## PSV
DAFTAR PSV KILANG RU-VI BALONGAN
[20 empty] | SIZE | FLANGE | FLANGE | Orifice Area (cm2) |  |  | No P&ID | [7 empty] | Diturunkan untuk diresetting, relapping
No. | TAG . No. | SERIAL NO. | MANUFACTURE | OPERATING | SETTING | OPERATING | RELIEVING | CONSTANT | VARIABLE | TOTAL | MODEL No. | DESIGN | BONNET | BODY / BONNET | NOZZLE / DISC INSERT | SPRING | SERIAL NO. | MANUFACTURE | DESIGN | INCH | INLET | OUTLET |  | SERVICE | PERALATAN |  | LP | SERTIFIKAT | LAPORAN PEMERIKSAAN | R/NR | START DATE | END DATE | DUE DATE |  |  | MODEL | BODY | DISC | SPRING | Remark | Rekomendasi
|  |  |  | PRESSURE | PRESSURE | TEMPERATURE | TEMPERATURE | BACK PRESSURE | BACK PRESSURE | BACK PRESSURE |  | TYPE | TYPE | [5 empty] | TYPE | ( IN X OUT) | CLASS | CLASS |  |  | YANG DILINDUNGI | [5 empty] | (dd-mm-yy) | (dd-mm-yy) | (days) |  |  | NO. |  |  |  |  | 1
General Unit
1 | 00-PSV-201 A | 274 | Yoshitake | - | 1.9 Kg/cm2g | 2200 C | - | 0.0 Kg/cm2g | 0.0 Kg/cm2g | 0.0 Kg/cm2g | AF-4-40A | Conv. | - | Cast Iron | SCS 2 | SUP | 274 | Yoshitake | Conv. | 1 1/2 X 2 1/2 | JIS FF | JIS FF |  | Air | Bulk Lorry for RCC Catalyst 00-A-201 A |  |  | 241/48-6/KP/SKPP/18.01/DJM/2013 |  | R |  | 2016-03-20 | 540.6915
2 | 00-PSV-201 B | 274 | Yoshitake | - | 1.9 Kg/cm2g | 2200 C | - | 0.0 Kg/cm2g | 0.0 Kg/cm2g | 0.0 Kg/cm2g | AF-4-40A | Conv. | - | Cast Iron | SCS 2 | SUP | 274 | Yoshitake | Conv. | 1 1/2 X 2 1/2 | JIS FF | JIS FF |  | Air | Bulk Lorry for RCC Catalyst 00-A-201 B |  |  | 241/48-6/KP/SKPP/18.01/DJM/2013 |  | R |  | 2016-03-20 | 540.6915
3 | 10-PSV-001 A | C-98968 | Motoyama Eng. | 6.3 Kg/cm2g | 8.7 Kg/cm2g | 2600 C | 3500 C | 0.0 Kg/cm2g | 0.0 Kg/cm2g | 0.0 Kg/cm2g | JNO-H-26 | Conv. | Open | ASTMA 216GRWC6 | A351CF8 / A182F304 | SKD4 | C-98968 | Motoyama Eng. | Conv. | 4 x 6 | Ansi 300RF | Ansi 150RF |  | Steam | LMP Steam Header |  |  | 310/48-6/KP/SKPP/18.01/DJM/2012 |  | NR |  | 2015-04-12 | 197.6915
4 | 10-PSV-001 B | C-98969 | Motoyama Eng. | 6.3 Kg/cm2g | 8.7 Kg/cm2g | 2600 C | 3500 C | 0.0 Kg/cm2g | 0.0 Kg/cm2g | 0.0 Kg/cm2g | JNO-H-26 | Conv. | Open | ASTMA 216GRWC6 | A351CF8 / A182F304 | SKD4 | C-98969 | Motoyama Eng. | Conv. | 4 x 6 | Ansi 300RF | Ansi 150RF |  | Steam | Pipe Line 10-MS-8303-MS12-12"-H.65 |  |  | 310/48-6/KP/SKPP/18.01/DJM/2012 |  | NR |  | 2015-04-12 | 197.6915
DTU
5 | 11-PSV-001 | C-99033 | Motoyama Eng. | 12.9 Kg/cm2g | 36.7 Kg/cm2g | 970 C | 970 C | 0.92 Kg/cm2g | 0.2 Kg/cm2g | 1.12 Kg/cm2g | JLT-JNO-35-A | Conv. | Close | ASTMA 216GRWCB | ASTMA 182GRF304 | SUP9 | C-99033 | Motoyama Eng. | Conv. | 1 X 2 | Ansi 300RF | Ansi 150RF |  | Crude Oil | Crude / Cold Residue Exchanger 11-E-103 A/B |  |  | 570/49-6/KP/SKPP/18.01/DJM/2012 |  | R |  | 2015-10-30 | 398.6915 |  | CS
6 | 11-PSV-002 | C-99034 | Motoyama Eng. | 12.9 Kg/cm2g | 36.7 Kg/cm2g | 970 C | 970 C | 0.92 Kg/cm2g | 0.2 Kg/cm2g | 1.12 Kg/cm2g | JLT-JNO-35-A | Conv. | Close | ASTMA 216GRWCB | ASTMA 182GRF304 | SUP9 | C-99034 | Motoyama Eng. | Conv. | 1 X 2 | Ansi 300RF | Ansi 150RF |  | Crude Oil | Crude / Cold Residue Exchanger 11-E-103 C/D |  |  | 570/49-6/KP/SKPP/18.01/DJM/2012 |  | R |  | 2015-10-30 | 398.6915 |  | CS
7 | 11-PSV-003 A | C-99044 | Motoyama Eng. | 7.5 Kg/cm2g | 9.6 Kg/cm2g | 1470 C | 1930 C | 4.15 Kg/cm2g | 0.24 Kg/cm2g | 4.39 Kg/cm2g | JNB-35-A | Bellows | Close | ASTMA 216GRWCB | A351CF8 / A182F304 | SUP9 | C-99044 | Motoyama Eng. | Bellows | 6 X 10 | Ansi 300RF | Ansi 150RF |  | Vapor | Second Stage Desalters 11-V-101 A |  |  | 310/48-6/KP/SKPP/18.01/DJM/2012 |  | NR |  | 2015-04-12 | 197.6915
8 | 11-PSV-003 B | C-99045 | Motoyama Eng. | 7.5 Kg/cm2g | 9.6 Kg/cm2g | 1470 C | 1930 C | 4.15 Kg/cm2g | 0.24 Kg/cm2g | 4.39 Kg/cm2g | JNB-35-A | Bellows | Close | ASTMA 216GRWCB | A351CF8 / A182F304 | SUP9 | C-99045 | Motoyama Eng. | Bellows | 6 X 10 | Ansi 300RF | Ansi 150RF |  | Vapor | First Stage Desalters 11-V-101 A |  |  | 310/48-6/KP/SKPP/18.01/DJM/2012 |  | NR |  | 2015-04-12 | 197.6915
9 | 11-PSV-003 C | C-99046 | Motoyama Eng. | 5.8 Kg/cm2g | 9.6 Kg/cm2g | 1470 C | 1930 C | 4.15 Kg/cm2g | 0.24 Kg/cm2g | 4.39 Kg/cm2g | JNB-35-A | Bellows | Close | ASTMA 216GRWCB | A351CF8 / A182F304 | SUP9 | C-99046 | Motoyama Eng. | Bellows | 6 X 10 | Ansi 300RF | Ansi 150RF |  | Vapor | First Stage Desalters 11-V-101 A |  |  | 310/48-6/KP/SKPP/18.01/DJM/2012 |  | NR |  | 2015-04-12 | 197.6915 |  | CS
10 | 11-PSV-005 A | C-99042 | Motoyama Eng. | 5.8 Kg/cm2g | 9.6 Kg/cm2g | 1450 C | 1930 C | 4.15 Kg/cm2g | 0.24 Kg/cm2g | 4.39 Kg/cm2g | JNB-35-A | Bellows | Close | ASTMA 216GRWCB | A351CF8 / A182F304 | SUP9 | C-99042 | Motoyama Eng. | Bellows | 6 X 10 | Ansi 300RF | Ansi 150RF |  | Vapor | Second Stage Desalters 11-V-101 B |  |  | 310/48-6/KP/SKPP/18.01/DJM/2012 |  | NR |  | 2015-04-12 | 197.6915 |  | CS
11 | 11-PSV-005 B | C-99043 | Motoyama Eng. | 5.8 Kg/cm2g | 9.6 Kg/cm2g | 1450 C | 1930 C | 4.15 Kg/cm2g | 0.24 Kg/cm2g | 4.39 Kg/cm2g | JNB-35-A | Bellows | Close | ASTMA 216GRWCB | A351CF8 / A182F304 | SUP9 | C-99043 | Motoyama Eng. | Bellows | 6 X 10 | Ansi 300RF | Ansi 150RF |  | Vapor | Second Stage Desalters 11-V-101 B |  |  | 310/48-6/KP/SKPP/18.01/DJM/2012 |  | NR |  | 2015-04-12 | 197.6915 |  | CS
12 | 11-PSV-006 A | C-99035 | Motoyama Eng. | 1.5 Kg/cm2g | 3.5 Kg/cm2g | 500 C | 500 C | 0.25 Kg/cm2g | 0.2 Kg/cm2g | 0.45 Kg/cm2g | JLT-JNO-25-A | Conv. | Close | ASTMA 216GRWCB | ASTMA 182GRF304 | SWPA | C-99035 | Motoyama Eng. | Conv. | 2 X 3 | Ansi 300RF | Ansi 150RF |  | Liquid | Desalter Water Surge Drum 11-V-107 |  |  | 570/49-6/KP/SKPP/18.01/DJM/2012 |  | R |  | 2015-10-30 | 398.6915 |  | CS
13 | 11-PSV-006 B | C-99036 | Motoyama Eng. | 1.5 Kg/cm2g | 3.5 Kg/cm2g | 500 C | 500 C | 0.25 Kg/cm2g | 0.2 Kg/cm2g | 0.45 Kg/cm2g | JLT-JNO-25-A | Conv. | Close | ASTMA 216GRWCB | ASTMA 182GRF304 | SWPA | C-99036 | Motoyama Eng. | Conv. | 2 X 3 | Ansi 300RF | Ansi 150RF |  | Liquid | Desalter Water Surge Drum 11-V-107 |  |  | 570/49-6/KP/SKPP/18.01/DJM/2012 |  | R |  | 2015-10-30 | 398.6915 |  | CS, DW
14 | 11-PSV-009 | C-99037 | Motoyama Eng. | 25.0 Kg/cm2g | 39.1 Kg/cm2g | 2060 C | 2060 C | 0.92 Kg/cm2g | 1.62 Kg/cm2g | 2.54 Kg/cm2g | JLT-JNO-36-A | Conv. | Close | ASTMA 216GRWCB | ASTMA 182GRF304 | SKD4 | C-99037 | Motoyama Eng. | Conv. | 1 1/2 X 2 | Ansi 300RF | Ansi 150RF |  | Desalted Crude | Crude / First Hot Residue Exchanger Shell Inlet |  |  | 570/49-6/KP/SKPP/18.01/DJM/2012 |  | R |  | 2015-10-30 | 398.6915 |  | CS, DW
15 | 11-PSV-010 | C-99038 | Motoyama Eng. | 25.0 Kg/cm2g | 39.1 Kg/cm2g | 2060 C | 2060 C | 0.92 Kg/cm2g | 1.62 Kg/cm2g | 2.54 Kg/cm2g | JLT-JNO-36-A | Conv. | Close | ASTMA 216GRWCB | ASTMA 182GRF304 | SKD4 | C-99038 | Motoyama Eng. | Conv. | 1 1/2 X 2 | Ansi 300RF | Ansi 150RF |  | Desalted Crude | Crude/Second Hot Residue Exchanger 11-E-110 B Inlet |  |  | 570/49-6/KP/SKPP/18.01/DJM/2012 |  | R |  | 2015-11-05 | 404.6915 | Masuk Job List TA 2013
16 | 11-PSV-011 A | C-99039 | Motoyama Eng. | 4.5 Kg/cm2g | 5.3 Kg/cm2g | 3500 C | 3900 C | 0.0 Kg/cm2g | 0.3 Kg/cm2g | 0.3 Kg/cm2g | JNO-H-26 | Conv. | Open | ASTMA 216GRWC6 | A351CF8 / A182F304 | SKD4 | C-99039 | Motoyama Eng. | Conv. | 4 x 6 | Ansi 300RF | Ansi 150RF |  | Steam | Crude Charge Heater 11-F-101 Outlet |  |  | 570/49-6/KP/SKPP/18.01/DJM/2012 |  | R |  | 2015-11-05 | 404.6915 | Masuk Job List TA 2013
17 | 11-PSV-011 B | C-99040 | Motoyama Eng. | 4.5 Kg/cm2g | 5.3 Kg/cm2g | 3500 C | 3900 C | 0.0 Kg/cm2g | 0.3 Kg/cm2g | 0.3 Kg/cm2g | JNO-H-26 | Conv. | Open | ASTMA 216GRWC6 | A351CF8 / A182F304 | SKD4 | C-99040 | Motoyama Eng. | Conv. | 4 x 6 | Ansi 300RF | Ansi 150RF |  | Steam | Crude Charge Heater 11-F-101 Outlet |  |  | 570/49-6/KP/SKPP/18.01/DJM/2012 |  | R |  | 2015-11-05 | 404.6915 | Masuk Job List TA 2013
18 | 11-PSV-013 A | C-99050 | Motoyama Eng. | 0.62 Kg/cm2g | 3.5 Kg/cm2g | 1690 C | 2650 C | 0.25 Kg/cm2g | 0.8 Kg/cm2g | 1.05 Kg/cm2g | JNB-26-A | Bellows | Close | ASTMA 216GRWCB | A351CF8 / A182F304 | SKD4 | C-99050 | Motoyama Eng. | Bellows | 8 X 10 | Ansi 300RF | Ansi 150RF |  | Vapor | Main Fractionator 11-C-101 |  |  | 570/49-6/KP/SKPP/18.01/DJM/2012 |  | R |  | 2015-11-05 | 404.6915 | Masuk Job List TA 2013
19 | 11-PSV-013 B | C-99051 | Motoyama Eng. | 0.62 Kg/cm2g | 3.67 Kg/cm2g | 1690 C | 2650 C | 0.25 Kg/cm2g | 0.8 Kg/cm2g | 1.05 Kg/cm2g | JNB-26-A | Bellows | Close | ASTMA 216GRWCB | A351CF8 / A182F304 | SKD4 | C-99051 | Motoyama Eng. | Bellows | 8 X 10 | Ansi 300RF | Ansi 150RF |  | Vapor | Main Fractionator 11-C-101 |  |  | 570/49-6/KP/SKPP/18.01/DJM/2012 |  | R |  | 2015-11-05 | 404.6915 | Masuk Job List TA 2013
20 | 11-PSV-013 C | C-99052 | Motoyama Eng. | 0.62 Kg/cm2g | 3.67 Kg/cm2g | 1690 C | 2650 C | 0.25 Kg/cm2g | 0.8 Kg/cm2g | 1.05 Kg/cm2g | JNB-26-A | Bellows | Close | ASTMA 216GRWCB | A351CF8 / A182F304 | SKD4 | C-99052 | Motoyama Eng. | Bellows | 8 X 10 | Ansi 300RF | Ansi 150RF |  | Vapor | Main Fractionator 11-C-101 |  |  | 570/49-6/KP/SKPP/18.01/DJM/2012 |  | R |  | 2015-11-05 | 404.6915 | Masuk Job List TA 2013
21 | 11-PSV-013 D | C-99053 | Motoyama Eng. | 0.62 Kg/cm2g | 3.5 Kg/cm2g | 1690 C | 2650 C | 0.25 Kg/cm2g | 0.8 Kg/cm2g | 1.05 Kg/cm2g | JNB-26-A | Bellows | Close | ASTMA 216GRWCB | A351CF8 / A182F304 | SKD4 | C-99053 | Motoyama Eng. | Bellows | 8 X 10 | Ansi 300RF | Ansi 150RF |  | Vapor | Main Fractionator 11-C-101 |  |  | 570/49-6/KP/SKPP/18.01/DJM/2012 |  | R |  | 2015-11-05 | 404.6915 | Masuk Job List TA 2013
22 | 11-PSV-013 E | 03-27159 (Rev.) | Anderson. G.C | 0.8 Kg/cm2g | 3.5 Kg/cm2g | 3450 C | 2680 C | 0.25 Kg/cm2g | 0.8 Kg/cm2g | 1.05 Kg/cm2g | JBS-E-25-J | Bellows | - | CS | 316 SS | CS | 03-27159 (Rev.) | Anderson. G.C | Bellows | 4 x 6 | 300# | 150# |  | Vapor | Main Fractionator 11-C-101 |  |  | 310/48-6/KP/SKPP/18.01/DJM/2012 |  | NR |  | 2015-04-12 | 197.6915 |  | CS
23 | 11-PSV-016 | C-99054 | Motoyama Eng. | 3.5 Kg/cm2g | 5.3 Kg/cm2g | 1950 C | 2110 C | 0.0 Kg/cm2g | 0.21 Kg/cm2g | 0.21 Kg/cm2g | JNO-H-26 | Conv. | Open | ASTMA 216GRWC6 | A351CF8 / A182F304 | SKD4 | C-99054 | Motoyama Eng. | Conv. | 4 x 6 | Ansi 300RF | Ansi 150RF |  | Steam | Pumps 11-P-104 A |  |  | 570/49-6/KP/SKPP/18.01/DJM/2012 |  | R |  | 2015-10-30 | 398.6915 | Masuk Job List TA 2013 | CS, DW
24 | 11-PSV-017 | C-99055 | Motoyama Eng. | 3.5 Kg/cm2g | 5.3 Kg/cm2g | 1950 C | 2110 C | 0.0 Kg/cm2g | 0.21 Kg/cm2g | 0.21 Kg/cm2g | JNO-H-26 | Conv. | Open | ASTMA 216GRWC6 | A351CF8 / A182F304 | SKD4 | C-99055 | Motoyama Eng. | Conv. | 4 x 6 | Ansi 300RF | Ansi 150RF |  | Steam | Pumps 11-P-104 B |  |  | 570/49-6/KP/SKPP/18.01/DJM/2012 |  | R |  | 2015-10-30 | 398.6915 | Masuk Job List TA 2013
25 | 11-PSV-018 A | C-99057 | Motoyama Eng. | 6.65 Kg/cm2g | 8.4 Kg/cm2g | 610 C | 2340 C | 0.25 Kg/cm2g | 0.89 Kg/cm2g | 1.14 Kg/cm2g | JNB-26 S1-A | Bellows | Close | ASTMA 216GRWCB | A351CF8M / A182F316 | SKD4 (Al Meta) | C-99057 | Motoyama Eng. | Bellows | 4 x 6 | Ansi 300RF | Ansi 150RF |  | Vapor | Stabilizer 11-C-104 |  |  | 570/49-6/KP/SKPP/18.01/DJM/2012 |  | R |  | 2015-11-05 | 404.6915 | Masuk Job List TA 2013
26 | 11-PSV-018 B | C-99058 | Motoyama Eng. | 6.65 Kg/cm2g | 8.4 Kg/cm2g | 610 C | 2340 C | 0.25 Kg/cm2g | 0.89 Kg/cm2g | 1.14 Kg/cm2g | JNB-26 S1-A | Bellows | Close | ASTMA 216GRWCB | A351CF8M / A182F316 | SKD4 (Al Meta) | C-99058 | Motoyama Eng. | Bellows | 4 x 6 | Ansi 300RF | Ansi 150RF |  | Vapor | Stabilizer 11-C-104 |  |  | 570/49-6/KP/SKPP/18.01/DJM/2012 |  | R |  | 2015-11-05 | 404.6915 | Masuk Job List TA 2013
27 | 11-PSV-020 A | C-99059 | Motoyama Eng. | 0.8 Kg/cm2g | 3.5 Kg/cm2g | 1400 C | 2210 C | 0.25 Kg/cm2g | 0.65 Kg/cm2g | 0.9 Kg/cm2g | JNB-26-A | Bellows | Close | ASTMA 216GRWCB | A351CF8 / A182F304 | SKD4 | C-99059 | Motoyama Eng. | Bellows | 6 X 8 | Ansi 300RF | Ansi 150RF |  | Vapor | Splitter 11-C-105 |  |  | 570/49-6/KP/SKPP/18.01/DJM/2012 |  | R |  | 2015-11-05 | 404.6915 | Masuk Job List TA 2013
28 | 11-PSV-020 B | C-99060 | Motoyama Eng. | 0.8 Kg/cm2g | 3.5 Kg/cm2g | 1400 C | 2210 C | 0.25 Kg/cm2g | 0.65 Kg/cm2g | 0.9 Kg/cm2g | JNB-26-A | Bellows | Close | ASTMA 216GRWCB | A351CF8 / A182F304 | SKD4 | C-99060 | Motoyama Eng. | Bellows | 6 X 8 | Ansi 300RF | Ansi 150RF |  | Vapor | Splitter 11-C-105 |  |  | 570/49-6/KP/SKPP/18.01/DJM/2012 |  | R |  | 2015-11-05 | 404.6915 | Masuk Job List TA 2013
29 | 11-PSV-021 | 16078 KC | Teledyne Farris | - | 8.0 Kg/cm2g | 550 C | - | 0.0 Kg/cm2g | 0.0 Kg/cm2g | 0.0 Kg/cm2g | 2740 UL | Conv. | - | - | - | 2150 | 16078 KC | Teledyne Farris | Conv. | 3/4 X 1 | NPT (M) | NPT (F) |  | Aqueous Ammonia | Aqueous Ammonia Injection Pump / 11-P-119 A |  |  | 570/49-6/KP/SKPP/18.01/DJM/2012 |  | R |  | 2015-11-05 | 404.6915 | Masuk Job List TA 2013
30 | 11-PSV-022 | 16065 KC | Teledyne Farris | - | 8.0 Kg/cm2g | 550 C | - | 0.0 Kg/cm2g | 0.0 Kg/cm2g | 0.0 Kg/cm2g | 2740 UL | Conv. | - | - | - | 2150 | 16065 KC | Teledyne Farris | Conv. | 3/4 X 1 | NPT (M) | NPT (F) |  | Aqueous Ammonia | Aqueous Ammonia Injection Pump / 11-P-119 B |  |  | 570/49-6/KP/SKPP/18.01/DJM/2012 |  | R |  | 2015-10-30 | 398.6915 |  | CS, DW
31 | 11-PSV-023 | 15518 KC | Teledyne Farris | - | 8.0 Kg/cm2g | 300 C | - | 0.0 Kg/cm2g | 0.0 Kg/cm2g | 0.0 Kg/cm2g | 2740 UL | Conv. | - | - | - | 2150 | 15518 KC | Teledyne Farris | Conv. | 3/4 X 1 | NPT (M) | NPT (F) |  | Corrosion Inhibitor | Corrosion Inhibitor Injection Pump / 11-P-116 A |  |  | 570/49-6/KP/SKPP/18.01/DJM/2012 |  | R |  | 2015-11-05 | 404.6915 | Masuk Job List TA 2013
32 | 11-PSV-024 | 15512 KC | Teledyne Farris | - | 8.0 Kg/cm2g | 300 C | - | 0.0 Kg/cm2g | 0.0 Kg/cm2g | 0.0 Kg/cm2g | 2740 UL | Conv. | - | - | - | 2150 | 15512 KC | Teledyne Farris | Conv. | 3/4 X 1 | NPT (M) | NPT (F) |  | Corrosion Inhibitor | Corrosion Inhibitor Injection Pump / 11-P-116 |  |  | 570/49-6/KP/SKPP/18.01/DJM/2012 |  | R |  | 2015-10-30 | 398.6915 | Masuk Job List TA 2013 | CS, DW
33 | 11-PSV-025 | 15519 KC | Teledyne Farris | - | 13.7 Kg/cm2g | 300 C | - | 0.0 Kg/cm2g | 0.0 Kg/cm2g | 0.0 Kg/cm2g | 2740 UL | Conv. | - | - | - | 697 | 15519 KC | Teledyne Farris | Conv. | 3/4 X 1 | NPT (M) | NPT (F) |  | Demulsifier (Liquid) | Corrosion Inhibitor Injection Pump / 11-P-116 |  |  | 570/49-6/KP/SKPP/18.01/DJM/2012 |  | R |  | 2015-10-30 | 398.6915 |  | CS, DW
34 | 11-PSV-026 | 16109 KC | Teledyne Farris | - | 13.7 Kg/cm2g | 300 C | - | 0.0 Kg/cm2g | 0.0 Kg/cm2g | 0.0 Kg/cm2g | 2740 UL | Conv. | - | - | - | 697 | 16109 KC | Teledyne Farris | Conv. | 3/4 X 1 | NPT (M) | NPT (F) |  | Demulsifier (Liquid) | Demulsifier Injection Pump / 11-P-117 B |  |  | 570/49-6/KP/SKPP/18.01/DJM/2012 |  | R |  | 2015-11-05 | 404.6915 | Masuk Job List TA 2013
35 | 11-PSV-027 | 15540 KC | Teledyne Farris | - | 10.5 Kg/cm2g | 300 C | - | 0.0 Kg/cm2g | 0.0 Kg/cm2g | 0.0 Kg/cm2g | 2740 UL | Conv. | - | - | - | 696 | 15540 KC | Teledyne Farris | Conv. | 3/4 X 1 | NPT (M) | NPT (F) |  | Anti-Foulant ( Liquid ) | Anti-Foulant Injection Pump / 11-P-118 A |  |  | 570/49-6/KP/SKPP/18.01/DJM/2012 |  | R |  | 2015-11-05 | 404.6915 | Masuk Job List TA 2013
36 | 11-PSV-028 | 16298-36 KC | Teledyne Farris | - | 10.5 Kg/cm2g | 300 C | - | 0.0 Kg/cm2g | 0.0 Kg/cm2g | 0.0 Kg/cm2g | 2740 UL | Conv. | - | - | - | 696 | 16298-36 KC | Teledyne Farris | Conv. | 3/4 X 1 | NPT (M) | NPT (F) |  | Anti-Foulant ( Liquid ) | Anti-Foulant Injection Pump / 11-P-118 B |  |  | 570/49-6/KP/SKPP/18.01/DJM/2012 |  | R |  | 2015-11-05 | 404.6915 | Masuk Job List TA 2013
37 | 11-PSV-029 A | C-99061 | Motoyama Eng. | 3.0 Kg/cm2g | 5.0 Kg/cm2g | 400 C | 490 C | 0.25 Kg/cm2g | 0.37 Kg/cm2g | 0.62 Kg/cm2g | JNO-25-A | Conv. | Close | ASTMA 216GRWCB | ASTMA 182GRF304 | SWPA | C-99061 | Motoyama Eng. | Conv. | 1 1/2 X 2 1/2 | Ansi 300RF | Ansi 150RF |  | Vapor | Fuel Gas Knock Out Drum / 11-V-106 |  |  | 570/49-6/KP/SKPP/18.01/DJM/2012 |  | R |  | 2015-10-30 | 398.6915 | Masuk Job List TA 2013 | CS, DW
38 | 11-PSV-029 B | C-99062 | Motoyama Eng. | 3.0 Kg/cm2g | 5.0 Kg/cm2g | 400 C | 490 C | 0.25 Kg/cm2g | 0.37 Kg/cm2g | 0.62 Kg/cm2g | JNO-25-A | Conv. | Close | ASTMA 216GRWCB | ASTMA 182GRF304 | SWPA | C-99062 | Motoyama Eng. | Conv. | 1 1/2 X 2 1/2 | Ansi 300RF | Ansi 150RF |  | Vapor | Fuel Gas Knock Out Drum / 11-V-106 |  |  | 570/49-6/KP/SKPP/18.01/DJM/2012 |  | R |  | 2015-10-30 | 398.6915 | Masuk Job List TA 2013 | CS, DW
39 | 11-PSV-031 | C-99041 | Motoyama Eng. | 11.3 Kg/cm2g | 38.5 Kg/cm2g | 500 C | 500 C | 0.0 Kg/cm2g | 0.21 Kg/cm2g | 0.21 Kg/cm2g | JMB-C-A | Conv. | Close | ASTMA 105 | ASTMA 182GRF304 | SWPA | C-99041 | Motoyama Eng. | Conv. | 3/4 X 1 | NPT | NPT |  | Desalter Water | Desalter Water Feed / Effluent Exchanger 11-E-116 |  |  | 310/48-6/KP/SKPP/18.01/DJM/2012 |  | NR |  | 2015-04-12 | 197.6915 |  | CS
40 | 11-PSV-032 A | C-99063 | Motoyama Eng. | 0.2 Kg/cm2g | 3.5 Kg/cm2g | 920 C | 1530 C | 0.25 Kg/cm2g | 0.25 Kg/cm2g | 0.5 Kg/cm2g | JNO-25-A | Conv. | Close | ASTMA 216GRWCB | A351CF8 / A182F304 | SUP9 | C-99063 | Motoyama Eng. | Conv. | 3 X 4 | Ansi 300RF | Ansi 150RF |  | Vapor | Splitter Overhead Drum 11-V-105 |  |  | 570/49-6/KP/SKPP/18.01/DJM/2012 |  | R |  | 2015-11-05 | 404.6915 | Masuk Job List TA 2013
41 | 11-PSV-032 B | C-99064 | Motoyama Eng. | 0.2 Kg/cm2g | 3.5 Kg/cm2g | 920 C | 1530 C | 0.25 Kg/cm2g | 0.25 Kg/cm2g | 0.5 Kg/cm2g | JNO-25-A | Conv. | Close | ASTMA 216GRWCB | A351CF8 / A182F304 | SUP9 | C-99064 | Motoyama Eng. | Conv. | 3 X 4 | Ansi 300RF | Ansi 150RF |  | Vapor | Splitter Overhead Drum 11-V-105 |  |  | 570/49-6/KP/SKPP/18.01/DJM/2012 |  | R |  | 2015-11-05 | 404.6915 | Masuk Job List TA 2013
42 | 11-PSV-033 | C-99047 | Motoyama Eng. | 13.4 Kg/cm2g | 36.7 Kg/cm2g | 1150 C | 1150 C | 0.92 Kg/cm2g | 0.9 Kg/cm2g | 1.82 Kg/cm2g | JLT-JNO-35-A | Conv. | Close | ASTMA 216GRWCB | ASTMA 182GRF304 | SWPA | C-99047 | Motoyama Eng. | Conv. | 1 X 2 | Ansi 300RF | Ansi 150RF |  | Crude Oil | Cold Residue Exchanger 11-E-103 A |  |  | 310/48-6/KP/SKPP/18.01/DJM/2012 |  | NR |  | 2015-04-12 | 197.6915 |  | CS
43 | 11-PSV-034 | C-99048 | Motoyama Eng. | 3.5 Kg/cm2g | 6.5 Kg/cm2g | 330 C | 330 C | 0.0 Kg/cm2g | 0.01 Kg/cm2g | 0.01 Kg/cm2g | JMB-C-A | Conv. | Close | ASTMA 105 | ASTMA 182GRF304 | SWPA | C-99048 | Motoyama Eng. | Conv. | 3/4 X 1 | NPT | NPT |  | Water | Desalter Effluent Water Trim Cooler 11-E-128 |  |  | 310/48-6/KP/SKPP/18.01/DJM/2012 |  | NR |  | 2015-04-12 | 197.6915 |  | CS
44 | 11-PSV-034 B | 03-27157 (Rev.) | Anderson. G.C | 3.5 Kg/cm2g | 6.5 Kg/cm2g | 750 C | 870 C | 0.1 Kg/cm2g | 0.0 Kg/cm2g | 0.1 Kg/cm2g | 9511011 A | Conv. | - | CS | 316 SS | CS | 03-27157 (Rev.) | Anderson. G.C | Conv. | 3/4 X 1 | 150# | 150# |  | Cooling Water | Desalter Effluent Water Trim Cooler 11-E-128 ( Tube Side ) |  |  | 570/49-6/KP/SKPP/18.01/DJM/2012 |  | R |  | 2015-10-30 | 398.6915 | Masuk Job List TA 2013 | CS, DW
45 | 11-PSV-035 | C-99049 | Motoyama Eng. | 29.7 Kg/cm2g | 39.0 Kg/cm2g | 1670 C | 1670 C | 0.92 Kg/cm2g | 0.4 Kg/cm2g | 1.32 Kg/cm2g | JLT-JNO-35-A | Conv. | Close | ASTMA 216GRWCB | ASTMA 182GRF304 | SWPA | C-99049 | Motoyama Eng. | Conv. | 1 X 2 | Ansi 300RF | Ansi 150RF |  | Liquid | First Intermediate Residue Exchanger 11-E-107 |  |  | 310/48-6/KP/SKPP/18.01/DJM/2012 |  | NR |  | 2015-04-12 | 197.6915 |  | CS
46 | 11-PSV-036 | C-99056 | Motoyama Eng. | 3.5 Kg/cm2g | 5.3 Kg/cm2g | 1920 C | 1950 C | 0.0 Kg/cm2g | 0.3 Kg/cm2g | 0.3 Kg/cm2g | JNO-H-26 | Conv. | Open | ASTMA 216GRWC6 | A351CF8 / A182F304 | SKD4 | C-99056 | Motoyama Eng. | Conv. | 6 X 8 | Ansi 300RF | Ansi 150RF |  | Steam | Atmospheric Residue Pump 11-P-109 A Outlet |  |  | 570/49-6/KP/SKPP/18.01/DJM/2012 |  | R |  | 2015-11-05 | 404.6915 | Masuk Job List TA 2013
47 | 11-PSV-037 | C-99065 | Motoyama Eng. | 3.5 Kg/cm2g | 6.5 Kg/cm2g | 330 C | 330 C | 0.0 Kg/cm2g | 0.01 Kg/cm2g | 0.01 Kg/cm2g | JMB-C-A | Conv. | Close | ASTMA 105 | ASTMA 182GRF304 | SWPA | C-99065 | Motoyama Eng. | Conv. | 3/4 X 1 | NPT | NPT |  | Water | Stabiliser Condenser 11-E-121 |  |  | 310/48-6/KP/SKPP/18.01/DJM/2012 |  | NR |  | 2015-04-12 | 197.6915 |  | CS
48 | 11-PSV-038 | C-99066 | Motoyama Eng. | 3.5 Kg/cm2g | 6.5 Kg/cm2g | 330 C | 330 C | 0.0 Kg/cm2g | 0.01 Kg/cm2g | 0.01 Kg/cm2g | JMB-C-A | Conv. | Close | ASTMA 105 | ASTMA 182GRF304 | SWPA | C-99066 | Motoyama Eng. | Conv. | 3/4 X 1 | NPT | NPT |  | Water | Naphtha Product Trim Cooler Tube Inlet 11-E-126 |  |  | 310/48-6/KP/SKPP/18.01/DJM/2012 |  | NR |  | 2015-04-12 | 197.6915 |  | CS
49 | 11-PSV-039 | C-99067 | Motoyama Eng. | 3.5 Kg/cm2g | 6.5 Kg/cm2g | 330 C | 330 C | 0.0 Kg/cm2g | 0.01 Kg/cm2g | 0.01 Kg/cm2g | JMB-C-A | Conv. | Close | ASTMA 105 | ASTMA 182GRF304 | SWPA | C-99067 | Motoyama Eng. | Conv. | 3/4 X 1 | NPT | NPT |  | Water | Kerosene Product Trim Cooler Tube Inlet 11-E-127 |  |  | 310/48-6/KP/SKPP/18.01/DJM/2012 |  | NR |  | 2015-04-12 | 197.6915 |  | CS
50 | 11-PSV-040 | C-99068 | Motoyama Eng. | - | 8.0 Kg/cm2g | 500 C | 500 C | 0.0 Kg/cm2g | 0.02 Kg/cm2g | 0.02 Kg/cm2g | JMB-C-A | Conv. | - | CS | ST. STL | - | C-99068 | Motoyama Eng. | Conv. | 3/4 X 1 | Screwed | Screwed |  | Water | Residue / Tempered Water Exchanger Tube Inlet 11-E-115 |  |  | 310/48-6/KP/SKPP/18.01/DJM/2012 |  | NR |  | 2015-04-12 | 197.6915 |  | CS
51 | 11-PSV-060 | 03-27158 (Rev.) | Anderson. G.C | 11.3 Kg/cm2g | 38.5 Kg/cm2g | 820 C | 1420 C | 0.2 Kg/cm2g | 0.0 Kg/cm2g | 0.2 Kg/cm2g | 9511012 A | Conv. | - | CS | 316 SS | CS | 03-27158 (Rev.) | Anderson. G.C | Conv. | 3/4 X 1 | 300# | 150# |  | Cooling Water | Desalter Water Feed/Effluent Exchanger 11-E-116 C |  |  | 310/48-6/KP/SKPP/18.01/DJM/2012 |  | NR |  | 2015-04-12 | 197.6915 |  | CS
52 | 11-PSV-061 | 03-27160 (Rev.) | Anderson. G.C | 30 Kg/cm2g | 40.8 Kg/cm2g | 1500 C | 2320 C | 0.92 Kg/cm2g | 1.62 Kg/cm2g | 2.54 Kg/cm2g | JLT-JOS-E-35-J | Conv. | - | CS | 316 SS | CS | 03-27160 (Rev.) | Anderson. G.C | Conv. | 1 X 2 | 300# | 150# |  | Crude Oil | Crude / 1st Intermediate Residue Exchanger 11-E-106-A |  |  | 310/48-6/KP/SKPP/18.01/DJM/2012 |  | NR |  | 2015-04-12 | 197.6915 |  | CS
53 | 11-PSV-062 | 03-27161 (Rev.) | Anderson. G.C | 30 Kg/cm2g | 40.8 Kg/cm2g | 1500 C | 2320 C | 0.92 Kg/cm2g | 1.62 Kg/cm2g | 2.54 Kg/cm2g | JLT-JOS-E-35-J | Conv. | - | CS | 316 SS | CS | 03-27161 (Rev.) | Anderson. G.C | Conv. | 1 X 2 | 300# | 150# |  | Crude Oil | Crude / 1st Intermediate Residue Exchanger 11-E-106-B |  |  | 310/48-6/KP/SKPP/18.01/DJM/2012 |  | NR |  | 2015-04-12 | 197.6915 |  | CS
54 | 11-PSV-501 | R-11238 | Motoyama Eng. | 10.0 Kg/cm2g | 18.4 Kg/cm2g | 380 C | 3440 C | 0.25 Kg/cm2g | 1.91 Kg/cm2g | 2.16 Kg/cm2g | JNB-26-B | Bellows | Close | ASTMA 216GRWCB | A351CF8 / A182F304 | SKD4 | R-11238 | Motoyama Eng. | Bellows | 4 x 6 | Ansi 300RF | Ansi 150RF |  | H.C. Vapor ( Vapor ) | V-113 A |  |  | 310/48-6/KP/SKPP/18.01/DJM/2012 |  | NR |  | 2015-04-12 | 197.6915 |  | CS
55 | 11-PSV-502 | R-11239 | Motoyama Eng. | 10.0 Kg/cm2g | 18.4 Kg/cm2g | 380 C | 3440 C | 0.25 Kg/cm2g | 1.91 Kg/cm2g | 2.16 Kg/cm2g | JNB-26-B | Bellows | Close | ASTMA 216GRWCB | A351CF8 / A182F304 | SKD4 | R-11239 | Motoyama Eng. | Bellows | 4 x 6 | Ansi 300RF | Ansi 150RF |  | H.C Vapor | V-113 B |  |  | 310/48-6/KP/SKPP/18.01/DJM/2012 |  | NR |  | 2015-04-12 | 197.6915 |  | CS
AHU
56 | 12-PSV-401 | 8180435/7 | Nuovo Pignone | 0.2-0.9 Kg/cm2g | 3.5 Kg/cm2g | 400 C | 400 C | 0.65 Kg/cm2g | 0.2 Kg/cm2g | - | 2511-D-C-N-000 | Conv. | - | Carbon Steel | Stain. Steel/17-4PH | Carbon Steel | 8180435/7 | Nuovo Pignone | Conv. | 1 X 2 | 150# , RF | 150# , RF |  | Gas Hydro Carbon | Packing Vent Drain Pot 12-K-502A V1 |  |  | 109/48-5/KP/SKPP/18.01/DJM/2011 |  | R |  | 2014-03-18 | -192.3085
57 | 12-PSV-404 | 8180435/8 | Nuovo Pignone | 0.2-0.9 Kg/cm2g | 3.5 Kg/cm2g | 400 C | 400 C | 0.65 Kg/cm2g | 0.2 Kg/cm2g | - | 2511-D-C-N-000 | Conv. | - | Carbon Steel | Stain. Steel/17-4PH | Carbon Steel | 8180435/8 | Nuovo Pignone | Conv. | 1 X 2 | 150# , RF | 150# , RF |  | Gas Hydro Carbon | Packing Vent Drain Pot 12-K-502B V1 |  |  | 109/48-5/KP/SKPP/18.01/DJM/2011 |  | R |  | 2014-03-18 | -192.3085
58 | 12-PSV-421 | 81864359 | Nuovo Pignone | 4.5-5 Kg/cm2g | 6 Kg/cm2g | 400 C | 400 C | ATM | - | - | 26003.S1 | Conv. | - | Carbon Steel | Stain. Steel/Stain. G | Carbon Steel | 81864359 | Nuovo Pignone | Conv. | 1 X 1 | NPT M | NPT F |  | Udara | Instrument Capacity Control 12-K-501 A |  |  | 109/48-5/KP/SKPP/18.01/DJM/2011 |  | R |  | 2014-03-18 | -192.3085
59 | 12-PSV-422 | 818643510 | Nuovo Pignone | 4.5-5 Kg/cm2g | 6 Kg/cm2g | 400 C | 400 C | ATM | - | - | 26003.S1 | Conv. | - | Carbon Steel | Stain. Steel/Stain. G | Carbon Steel | 818643510 | Nuovo Pignone | Conv. | 1 X 1 | NPT M | NPT F |  | Udara | Instrument Capacity Control 12-K-501 B |  |  | 109/48-5/KP/SKPP/18.01/DJM/2011 |  | R |  | 2014-03-18 | -192.3085 |  | CS, DW
60 | 12-PSV-651 | 8180435/4 | Nuovo Pignone | 0.2-0.9 Kg/cm2g | 3.5 Kg/cm2g | 400 C | 400 C | 0.65 Kg/cm2g | 0.2-0.9 Kg/cm2g | - | 2511-E-C-N.000 | Conv. | - | CS | SS / 17-4 PH | CS | 8180435/4 | Nuovo Pignone | Conv. | 1 X 2 | 150# , RF | 150# , RF |  | Gas Hydrogen ( H2 ) | Packings Vent Drain Pot 12-K-501 V1 A/B |  |  | 570/49-6/KP/SKPP/18.01/DJM/2012 |  | R |  | 2015-11-05 | 404.6915 | Masuk Job List TA 2013
61 | 12-PSV-652 | 8180435/5 | Nuovo Pignone | 0.2-0.9 Kg/cm2g | 3.5 Kg/cm2g | 400 C | 400 C | 0.65 Kg/cm2g | 0.2-0.9 Kg/cm2g | - | 2511-E-C-N.000 | Conv. | - | CS | SS / 17-4 PH | CS | 8180435/5 | Nuovo Pignone | Conv. | 1 X 2 | 150# , RF | 150# , RF |  | Gas Hydrogen ( H2 ) | Packings Vent Drain Pot 12-K-501 B-V1 A/B |  |  | 570/49-6/KP/SKPP/18.01/DJM/2012 |  | R |  | 2015-11-05 | 404.6915 | Masuk Job List TA 2013
62 | 12-PSV-653 | 8180435/6 | Nuovo Pignone | 0.2-0.9 Kg/cm2g | 3.5 Kg/cm2g | 400 C | 400 C | 0.65 Kg/cm2g | 0.2-0.9 Kg/cm2g | - | 2511-E-C-N.000 | Conv. | - | CS | SS / 17-4 PH | CS | 8180435/6 | Nuovo Pignone | Conv. | 1 X 2 | 150# , RF | 150# , RF |  | Gas Hydrogen ( H2 ) | Packings Vent Drain Pot 12-K-501 C-A/B |  |  | 570/49-6/KP/SKPP/18.01/DJM/2012 |  | R |  | 2015-11-05 | 404.6915 | Masuk Job List TA 2013
63 | 12-PSV-666 | 8180435/1 | Nuovo Pignone | 3.8-6.5 Kg/cm2g | 7 Kg/cm2g | 610 C | 610 C | ATM | - | - | 2511-G-C-N-001 | Conv. | - | Carbon Steel | Stain. Steel/17-4PH | Carbon Steel | 8180435/1 | Nuovo Pignone | Conv. | 1 1/2 X 2 1/2 | Ansi 150# RF | Ansi 150# RF |  | Lube Oil | Pump 12-K-501A-P1 |  |  | 109/48-5/KP/SKPP/18.01/DJM/2011 |  | R |  | 2014-03-18 | -192.3085 |  | CS, DW
64 | 12-PSV-667 | 8180435/2 | Nuovo Pignone | 3.8-6.5 Kg/cm2g | 7 Kg/cm2g | 610 C | 610 C | ATM | - | - | 2511-G-C-N-001 | Conv. | - | Carbon Steel | Stain. Steel/17-4PH | Carbon Steel | 8180435/2 | Nuovo Pignone | Conv. | 1 1/2 X 2 1/2 | Ansi 150# RF | Ansi 150# RF |  | Lube Oil | Pump 12-K-501B-P1 |  |  | 109/48-5/KP/SKPP/18.01/DJM/2011 |  | R |  | 2014-03-18 | -192.3085 |  | CS, DW
65 | 12-PSV-668 | 8180435/3 | Nuovo Pignone | 3.8-6.5 Kg/cm2g | 7 Kg/cm2g | 610 C | 610 C | ATM | - | - | 2511-G-C-N-001 | Conv. | - | Carbon Steel | Stain. Steel/17-4PH | Carbon Steel | 8180435/3 | Nuovo Pignone | Conv. | 1 1/2 X 2 1/2 | Ansi 150# RF | Ansi 150# RF |  | Lube Oil | Pump 12-K-501C-P1 |  |  | 109/48-5/KP/SKPP/18.01/DJM/2011 |  | R |  | 2014-03-18 | -192.3085
66 | 12-PSV-681 | 818643511 | Nuovo Pignone | 4.5-5 Kg/cm2g | 6 Kg/cm2g | 400 C | 400 C | ATM | - | - | 26003.S1 | Conv. | - | Carbon Steel | Stain. Steel/Stain. G | Carbon Steel | 818643511 | Nuovo Pignone | Conv. | 1 X 1 | NPT M | NPT F |  | Udara | Instrument Capacity Control 12-K-501 A |  |  | 109/48-5/KP/SKPP/18.01/DJM/2011 |  | R |  | 2014-03-18 | -192.3085 |  | CS
67 | 12-PSV-682 | 818643512 | Nuovo Pignone | 4.5-5 Kg/cm2g | 6 Kg/cm2g | 400 C | 400 C | ATM | - | - | 26003.S1 | Conv. | - | Carbon Steel | Stain. Steel/Stain. G | Carbon Steel | 818643512 | Nuovo Pignone | Conv. | 1 X 1 | NPT M | NPT F |  | Udara | Instrument Capacity Control 12-K-501 B |  |  | 109/48-5/KP/SKPP/18.01/DJM/2011 |  | R |  | 2014-03-18 | -192.3085 |  | CS
68 | 12-PSV-683 | 818643513 | Nuovo Pignone | 4.5-5 Kg/cm2g | 6 Kg/cm2g | 400 C | 400 C | ATM | - | - | 26003.S1 | Conv. | - | Carbon Steel | Stain. Steel/Stain. G | Carbon Steel | 818643513 | Nuovo Pignone | Conv. | 1 X 1 | NPT M | NPT F |  | Udara | Instrument Capacity Control 12-K-501 C |  |  | 109/48-5/KP/SKPP/18.01/DJM/2011 |  | R |  | 2014-03-18 | -192.3085
69 | 12-PSV-804 | C-98659 | Motoyama Eng. | 3.6 Kg/cm2g | 5.3 Kg/cm2g | 4500 C | 3710 C | 0.0 Kg/cm2g | 0.0 Kg/cm2g | 0.0 Kg/cm2g | JNO-H-37 | Conv. | Open | ASTMA 217GRWC6 | A351CF8 / A182F304 | SKD4 | C-98659 | Motoyama Eng. | Conv. | 6 X 8 | Ansi 300RF | Ansi 150RF |  | LP. Steam ( Steam ) | Pipa 12-LS-0602-E2A1-10"-H-75 |  |  | 570/49-6/KP/SKPP/18.01/DJM/2012 |  | R |  | 2015-11-05 | 404.6915 | Masuk Job List TA 2013
70 | 12-PSV-804 A | R-21108 | Motoyama Eng. | 3.6 Kg/cm2g | 5.3 Kg/cm2g | 4500 C | 3710 C | 0.0 Kg/cm2g | 0.0 Kg/cm2g | 0.0 Kg/cm2g | JNO-H-37 | Conv. | Open | ASTMA 217GRWC6 | A351CF8 / A182F304 | SKD4 | R-21108 | Motoyama Eng. | Conv. | 6 X 8 | Ansi 300RF | Ansi 150RF |  | LP. Steam ( Steam ) | LP. STM To Safe Location 12-F-101 |  |  | 109/48-5/KP/SKPP/18.01/DJM/2011 |  | R |  | 2014-03-18 | -192.3085 |  | CS
71 | 12-PSV-804 B | R-21111 | Motoyama Eng. | 3.6 Kg/cm2g | 5.3 Kg/cm2g | 4500 C | 3710 C | 0.0 Kg/cm2g | 0.0 Kg/cm2g | 0.0 Kg/cm2g | JNO-H-37 | Conv. | Open | ASTMA 217GRWC6 | A351CF8 / A182F304 | SKD4 | R-21111 | Motoyama Eng. | Conv. | 6 X 8 | Ansi 300RF | Ansi 150RF |  | LP. Steam ( Steam ) | LP. STM To Safe Location 12-F-101 |  |  | 109/48-5/KP/SKPP/18.01/DJM/2011 |  | R |  | 2014-03-18 | -192.3085 |  | CS
72 | 12-PSV-810 A | C-98661 | Motoyama Eng. | 6.0 Kg/cm2g | 7.7 Kg/cm2g | 500 C | 500 C | 0.25 Kg/cm2g | 0.25 Kg/cm2g | 0.5 Kg/cm2g | JNO-25-A | Conv. | Close | ASTMA 216GRWCB | ASTMA 182GRF304 | SUP9 | C-98661 | Motoyama Eng. | Conv. | 2 X 3 | Ansi 300RF | Ansi 150RF |  | H.C. Vapor ( Vapor ) | Sour Water Flash Drum 12-V-516 |  |  | 310/48-6/KP/SKPP/18.01/DJM/2012 |  |  |  | 2015-04-12 | 197.6915 |  | CS
73 | 12-PSV-810 B | C-98662 | Motoyama Eng. | 6.0 Kg/cm2g | 7.7 Kg/cm2g | 500 C | 500 C | 0.25 Kg/cm2g | 0.25 Kg/cm2g | 0.5 Kg/cm2g | JNO-25-A | Conv. | Close | ASTMA 216GRWCB | ASTMA 182GRF304 | SUP9 | C-98662 | Motoyama Eng. | Conv. | 2 X 3 | Ansi 300RF | Ansi 150RF |  | H.C. Vapor ( Vapor ) | Sour Water Flash Drum 12-V-516 |  |  | 310/48-6/KP/SKPP/18.01/DJM/2012 |  |  |  | 2015-04-12 | 197.6915 |  | CS
74 | 12-PSV-815 | C-98663 | Motoyama Eng. | 3.5 Kg/cm2g | 5.0 Kg/cm2g | 200 C | 200 C | 2.0 Kg/cm2g | 0.0 Kg/cm2g | 2.0 Kg/cm2g | JLT-JNB-25-A | Bellows | Close | ASTMA 216GRWCB | ASTMA 182GRF304 | SWPA | C-98663 | Motoyama Eng. | Bellows | 1 X 2 | Ansi 300RF | Ansi 150RF |  | H.C. Liquid ( Liq. ) | Polysulfide Injection Pump 12-P-510 |  |  | 305/48-6/KP/SKPP/18.01/DJM/2012 |  | NR |  | 2015-03-06 | 160.6915
75 | 12-PSV-816 | 625534/1/2 | Uraca | 162.67 Kg/cm2g | 178.0 Kg/cm2g | 640 C | - | 0.0 Kg/cm2g | - | - | TUVSV92-551 | Conv. | - | - | - | 50 Cr V 4 | 625534/1/2 | Uraca | Conv. | 1 1/2 X 2 | Ansi 1500 LB RJ | Ansi 300 LBS RF |  | Sour Water | Line 12-SSW-2206-B6C2-3" |  |  | 241/48-6/KP/SKPP/18.01/DJM/2013 |  | R |  | 2016-03-20 | 540.6915 | Masuk Job List TA 2013
76 | 12-PSV-816 A | 625534/1/2 | Uraca | 162.67 Kg/cm2g | 178.0 Kg/cm2g | 640 C | - | 0.0 Kg/cm2g | - | - | TUVSV92-551 | Conv. | - | - | - | 50 Cr V 4 | 625534/1/2 | Uraca | Conv. | 1 1/2 X 2 | Ansi 1500 LB RJ | Ansi 300 LBS RF |  | Sour Water | Line 12-SSW-2206-B6C2-3" |  |  | 241/48-6/KP/SKPP/18.01/DJM/2013 |  | R |  | 2016-03-20 | 540.6915 | Masuk Job List TA 2013
77 | 12-PSV-817 | 625534/1/1 | Uraca | 162.67 Kg/cm2g | 178.0 Kg/cm2g | 640 C | - | 0.0 Kg/cm2g | - | - | TUVSV92-551 | Conv. | - | - | - | 50 Cr V 4 | 625534/1/1 | Uraca | Conv. | 1 1/2 X 2 | Ansi 1500 LB RJ | Ansi 300 LBS RF |  | Sour Water | Line 12-SSW-2206-B6C2-3" |  |  | 570/49-6/KP/SKPP/18.01/DJM/2012 |  | R |  | 2015-11-05 | 404.6915 | Masuk Job List TA 2013
78 | 12-PSV-817 A | 625534/1/1 | Uraca | 162.67 Kg/cm2g | 178.0 Kg/cm2g | 640 C | - | 0.0 Kg/cm2g | - | - | TUVSV92-551 | Conv. | - | - | - | 50 Cr V 4 | 625534/1/1 | Uraca | Conv. | 1 1/2 X 2 | Ansi 1500 LB RJ | Ansi 300 LBS RF |  | Sour Water | Line 12-SSW-2206-B6C2-3" |  |  | 570/49-6/KP/SKPP/18.01/DJM/2012 |  | R |  | 2015-11-05 | 404.6915
79 | 12-PSV-818 | C-98664 | Motoyama Eng. | 3.5 Kg/cm2g | 9.5 Kg/cm2g | 200 C | 200 C | 2.0 Kg/cm2g | 0.0 Kg/cm2g | 2.0 Kg/cm2g | JLT-JNB-25-A | Bellows | Close | ASTMA 216GRWCB | ASTMA 182GRF304 | SWPA | C-98664 | Motoyama Eng. | Bellows | 1 X 2 | Ansi 300RF | Ansi 150RF |  | Uap Hydro Carbon | Sulfiding Chemical Pump 12-P-512 |  |  | 109/48-5/KP/SKPP/18.01/DJM/2011 |  | R |  | 2014-03-18 | -192.3085
80 | 12-PSV-820 | G-413253KC | Teledyne Farris | - | 10.0 Kg/cm2g | 330 C | - | 0.0 Kg/cm2g | 0.0 Kg/cm2g | 0.0 Kg/cm2g | 2740 UL | Conv. | - | - | - | - | G-413253KC | Teledyne Farris | Conv. | 3/4 X 1 | Threaded connection | Threaded connection |  | Corrosion Inhibitor Unit (Liq.) | Inhibitor Injection Pump 12-A-502-P1 |  |  | 570/49-6/KP/SKPP/18.01/DJM/2012 |  | R |  | 2015-10-30 | 398.6915 | Masuk Job List TA 2013 | CS, DW
81 | 12-PSV-825 | C-98666 | Motoyama Eng. | 3.5 Kg/cm2g | 6.5 Kg/cm2g | 400 C | 340 C | 0.0 Kg/cm2g | 0.0 Kg/cm2g | 0.0 Kg/cm2g | JMB-C-A | Conv. | Close | ASTMA 105 | ASTMA 182GRF304 | SWPA | C-98666 | Motoyama Eng. | Conv. | 3/4 X 1 | Ansi 300RF | Ansi 150RF |  | Water ( Liquid ) | Fractionator OH Compressor Intercooler 12-E-506 |  |  | 570/49-6/KP/SKPP/18.01/DJM/2012 |  | R |  | 2015-10-30 | 398.6915 | Masuk Job List TA 2013 | CS, DW
82 | 12-PSV-827 | C-98667 | Motoyama Eng. | 3.5 Kg/cm2g | 6.5 Kg/cm2g | 400 C | 340 C | 0.0 Kg/cm2g | - | - | JMB-C-A | Conv. | - | A105 | A182 , F304 | SWPA | C-98667 | Motoyama Eng. | Conv. | 3/4 X 1 | Ansi 300RF | Ansi 150RF |  | Air | Fractionator O'Head Compressor After Cooler 12-E-507 |  |  | 109/48-5/KP/SKPP/18.01/DJM/2011 |  | R |  | 2014-03-18 | -192.3085
83 | 12-PSV-830 | C-98668 | Motoyama Eng. | 3.5 Kg/cm2g | 6.5 Kg/cm2g | 380 C | 340 C | 0.0 Kg/cm2g | 0.0 Kg/cm2g | 0.0 Kg/cm2g | JMB-C-A | Conv. | Close | ASTMA 105 | ASTMA 182GRF304 | SWPA | C-98668 | Motoyama Eng. | Conv. | 3/4 X 1 | Ansi 300RF | Ansi 150RF |  | Water ( Liquid ) | Naptha Product Cooler 12-E-521 |  |  | 109/48-5/KP/SKPP/18.01/DJM/2011 |  | R |  | 2014-03-18 | -192.3085
84 | 12-PSV-832 | C-98669 | Motoyama Eng. | 3.5 Kg/cm2g | 6.5 Kg/cm2g | 440 C | 340 C | 0.0 Kg/cm2g | 0.0 Kg/cm2g | 0.0 Kg/cm2g | JMB-C-A | Conv. | Close | ASTMA 105 | ASTMA 182GRF304 | SWPA | C-98669 | Motoyama Eng. | Conv. | 3/4 X 1 | Ansi 300RF | Ansi 150RF |  | Air | Stabilizer Overhead Condenser 12-E-519 |  |  | 109/48-5/KP/SKPP/18.01/DJM/2011 |  | R |  | 2014-03-18 | -192.3085
85 | 12-PSV-835 | C-98670 | Motoyama Eng. | 4.5 Kg/cm2g | 6.3 Kg/cm2g | 1550 C | 1660 C | 0.0 Kg/cm2g | 0.0 Kg/cm2g | 0.0 Kg/cm2g | JNO-H-25 | Conv. | Open | ASTMA 216GRWCB | ASTMA 182GRF304 | SUP9 | C-98670 | Motoyama Eng. | Conv. | 1 1/2 X 2 1/2 | Ansi 300RF | Ansi 150RF |  | Uap air | Kerosene Steam Generator 12-E-516 |  |  | 310/48-6/KP/SKPP/18.01/DJM/2012 |  | NR |  | 2015-04-12 | 197.6915 |  | CS
86 | 12-PSV-836 | C-98671 | Motoyama Eng. | 3.5 Kg/cm2g | 6.5 Kg/cm2g | 380 C | 350 C | 0.0 Kg/cm2g | 0.0 Kg/cm2g | 0.0 Kg/cm2g | JMB-C-A | Conv. | Close | ASTMA 105 | ASTMA 182GRF304 | SWPA | C-98671 | Motoyama Eng. | Conv. | 3/4 X 1 | Ansi 300RF | Ansi 150RF |  | Water ( Liquid ) | Kerosene Product Cooler 12-E-517 to CWS |  |  | 570/49-6/KP/SKPP/18.01/DJM/2012 |  | R |  | 2015-10-30 | 398.6915 | Masuk Job List TA 2013 | CS, DW
87 | 12-PSV-837 | C-98672 | Motoyama Eng. | 11.0 Kg/cm2g | 18.0 Kg/cm2g | 380 C | 3580 C | 0.25 Kg/cm2g | 0.35 Kg/cm2g | 0.6 Kg/cm2g | JNO-26-A | Conv. | Close | ASTMA 216GRWCB | ASTMA 182GRF304 | SKD4 | C-98672 | Motoyama Eng. | Conv. | 1 1/2 X 3 | Ansi 300RF | Ansi 150RF |  | Uap Hydro Carbon | Kerosene Clay Treater 12-V-509 A |  |  | 305/48-6/KP/SKPP/18.01/DJM/2012 |  | NR |  | 2015-03-06 | 160.6915
88 | 12-PSV-838 | C-98673 | Motoyama Eng. | 11.0 Kg/cm2g | 18.0 Kg/cm2g | 380 C | 3580 C | 0.25 Kg/cm2g | 0.35 Kg/cm2g | 0.6 Kg/cm2g | JNO-26-A | Conv. | Close | ASTMA 216GRWCB | ASTMA 182GRF304 | SKD4 | C-98673 | Motoyama Eng. | Conv. | 1 1/2 X 3 | Ansi 300RF | Ansi 150RF |  | Gas Hydro Carbon | Kerosene Clay Treater 12-V-509 B |  |  | 305/48-6/KP/SKPP/18.01/DJM/2012 |  | NR |  | 2015-03-06 | 160.6915
89 | 12-PSV-840 | C-98674 | Motoyama Eng. | 4.5 Kg/cm2g | 6.3 Kg/cm2g | 1550 C | 1660 C | 0.0 Kg/cm2g | 0.0 Kg/cm2g | 0.0 Kg/cm2g | JNO-H-25 | Conv. | Open | ASTMA 216GRWCB | A351CF8 / A182F304 | SUP9 | C-98674 | Motoyama Eng. | Conv. | 3 X 4 | Ansi 300RF | Ansi 150RF |  | Steam ( Steam ) | Gas Oil Steam Generator 12-E-512 |  |  | 310/48-6/KP/SKPP/18.01/DJM/2012 |  | NR |  | 2015-04-12 | 197.6915 |  | CS
90 | 12-PSV-842 | C-98675 | Motoyama Eng. | 4.5 Kg/cm2g | 8.0 Kg/cm2g | 900 C | 510 C | 0.0 Kg/cm2g | 0.0 Kg/cm2g | 0.0 Kg/cm2g | JMB-C-A | Conv. | Close | ASTMA 105 | ASTMA 182GRF304 | SWPA | C-98675 | Motoyama Eng. | Conv. | 3/4 X 1 | Ansi 300RF | Ansi 150RF |  | Water ( Liquid ) | Fractionator Bottoms Cooler 12-E-511 A |  |  | 570/49-6/KP/SKPP/18.01/DJM/2012 |  | R |  | 2015-10-30 | 398.6915 | Masuk Job List TA 2013 | CS, DW
91 | 12-PSV-843 A | C-98736 | Motoyama Eng. | 4.5 Kg/cm2g | 6.5 Kg/cm2g | 800 C | 800 C | 0.25 Kg/cm2g | 0.25 Kg/cm2g | 0.5 Kg/cm2g | JNO-25-A | Conv. | Close | ASTMA 216GRWCB | A351CF8 / A182F304 | SUP9 | C-98736 | Motoyama Eng. | Conv. | 4 x 6 | Ansi 300RF | Ansi 150RF |  | HC Gas ( Gas ) | Off Gas to Flare |  |  | 109/48-5/KP/SKPP/18.01/DJM/2011 |  | R |  | 2014-03-18 | -192.3085
92 | 12-PSV-843 B | C-98737 | Motoyama Eng. | 4.5 Kg/cm2g | 6.5 Kg/cm2g | 800 C | 800 C | 0.25 Kg/cm2g | 0.25 Kg/cm2g | 0.5 Kg/cm2g | JNO-25-A | Conv. | Close | ASTMA 216GRWCB | A351CF8 / A182F304 | SUP9 | C-98737 | Motoyama Eng. | Conv. | 4 x 6 | Ansi 300RF | Ansi 150RF |  | HC Gas ( Gas ) | Pipa 12-PG-3421-A1A15-6" |  |  | 109/48-5/KP/SKPP/18.01/DJM/2011 |  | R |  | 2014-03-18 | -192.3085
93 | 12-PSV-844 | C-98676 | Motoyama Eng. | 3.5 Kg/cm2g | 6.5 Kg/cm2g | 400 C | 340 C | 0.0 Kg/cm2g | 0.0 Kg/cm2g | 0.0 Kg/cm2g | JMB-C-A | Conv. | Close | ASTMA 105 | ASTMA 182GRF304 | SWPA | C-98676 | Motoyama Eng. | Conv. | 3/4 X 1 | Ansi 300RF | Ansi 150RF |  | Water ( Liquid ) | Gas Spill Back & Start-Up Cooler 12-E-524 |  |  | 570/49-6/KP/SKPP/18.01/DJM/2012 |  | R |  | 2015-10-30 | 398.6915 | Masuk Job List TA 2013 | CS, DW
94 | 12-PSV-847 A | C-98677 | Motoyama Eng. | 4.3 Kg/cm2g | 8.7 Kg/cm2g | 2740 C | 1450 C | 0.25 Kg/cm2g | 0.45 Kg/cm2g | 0.7 Kg/cm2g | JLT-JNO-26-A | Conv. | Close | ASTMA 216GRWCB | ASTMA 182GRF304 | SKD4 | C-98677 | Motoyama Eng. | Conv. | 4 x 6 | Ansi 300RF | Ansi 150RF |  | HC Gas ( Gas ) | Filter Feed Surge Drum 12-V-501 |  |  | 109/48-5/KP/SKPP/18.01/DJM/2011 |  | R |  | 2014-03-18 | -192.3085
95 | 12-PSV-847 B | C-98678 | Motoyama Eng. | 4.3 Kg/cm2g | 8.7 Kg/cm2g | 2740 C | 1450 C | 0.25 Kg/cm2g | 0.45 Kg/cm2g | 0.7 Kg/cm2g | JLT-JNO-26-A | Conv. | Close | ASTMA 216GRWCB | ASTMA 182GRF304 | SKD4 | C-98678 | Motoyama Eng. | Conv. | 4 x 6 | Ansi 300RF | Ansi 150RF |  | AR Liquid ( Liq. ) | Surge Drum 12-V-501 |  |  | 109/48-5/KP/SKPP/18.01/DJM/2011 |  | R |  | 2014-03-18 | -192.3085
96 | 12-PSV-848 | C-98679 | Motoyama Eng. | 8.1 Kg/cm2g | 23.7 Kg/cm2g | 1450 C | 1450 C | 3.0 Kg/cm2g | 5.7 Kg/cm2g | 8.7 Kg/cm2g | JLT-JNB-35-A | Bellows | Close | ASTMA 216GRWCB | A351CF8 / A182F304 | SUP9 | C-98679 | Motoyama Eng. | Bellows | 4 x 6 | Ansi 300RF | Ansi 300RF |  | AR Liquid ( Liq. ) | Cold A.R. Feed to 12-E-501 A-D |  |  | 310/48-6/KP/SKPP/18.01/DJM/2012 |  | NR |  | 2015-04-12 | 197.6915 |  | CS
97 | 12-PSV-849 | C-98680 | Motoyama Eng. | 8.1 Kg/cm2g | 23.7 Kg/cm2g | 1450 C | 1450 C | 3.0 Kg/cm2g | 5.7 Kg/cm2g | 8.7 Kg/cm2g | JLT-JNB-35-A | Bellows | Close | ASTMA 216GRWCB | A351CF8 / A182F304 | SUP9 | C-98680 | Motoyama Eng. | Bellows | 4 x 6 | Ansi 300RF | Ansi 300RF |  | AR Liquid ( Liq. ) | Cold A.R. Feed to 12-E-501 EH |  |  | 310/48-6/KP/SKPP/18.01/DJM/2012 |  | NR |  | 2015-04-12 | 197.6915 |  | CS
98 | 12-PSV-851 A | C-98681 | Motoyama Eng. | 6.4 Kg/cm2g | 8.2 Kg/cm2g | 800 C | 760 C | 0.25 Kg/cm2g | 0.15 Kg/cm2g | 0.4 Kg/cm2g | JNO-25-A | Conv. | Close | ASTMA 216GRWCB | ASTMA 182GRF304 | SUP9 | C-98681 | Motoyama Eng. | Conv. | 1 1/2 X 3 | Ansi 300RF | Ansi 300RF |  | Uap Hydro Carbon | Atmospheric Fractionator Overhead Comp. 12-K-502 A |  |  | 109/48-5/KP/SKPP/18.01/DJM/2011 |  | R |  | 2014-03-18 | -192.3085
99 | 12-PSV-851 B | C-98682 | Motoyama Eng. | 6.4 Kg/cm2g | 8.2 Kg/cm2g | 800 C | 760 C | 0.25 Kg/cm2g | 0.15 Kg/cm2g | 0.4 Kg/cm2g | JNO-25-A | Conv. | Close | ASTMA 216GRWCB | ASTMA 182GRF304 | SUP9 | C-98682 | Motoyama Eng. | Conv. | 1 1/2 X 3 | Ansi 300RF | Ansi 300RF |  | H.C Vap. ( Vapor ) | 12-K-502 A Second Stage Discharge Dampener |  |  | 570/49-6/KP/SKPP/18.01/DJM/2012 |  | R |  | 2015-11-05 | 404.6915
100 | 12-PSV-852 | C-98683 | Motoyama Eng. | 6.4 Kg/cm2g | 8.2 Kg/cm2g | 800 C | 760 C | 0.25 Kg/cm2g | 0.15 Kg/cm2g | 0.4 Kg/cm2g | JNO-25-A | Conv. | Close | ASTMA 216GRWCB | ASTMA 182GRF304 | SUP9 | C-98683 | Motoyama Eng. | Conv. | 1 1/2 X 3 | Ansi 300RF | Ansi 150RF |  | Uap Hydro Carbon | Atmospheric Fractionator Overhead Comp. 12-K-502 B |  |  | 570/49-6/KP/SKPP/18.01/DJM/2012 |  | R |  | 2015-10-30 | 398.6915 | Masuk Job List TA 2013 | CS, DW
101 | 12-PSV-853 A | 92E02500 | Anderson. G.C | 151.2 Kg/cm2g | 162.4 Kg/cm2g | 500 C | 500 C | 0.25 Kg/cm2g | - | - | 423 / 433 | Pilot | - | A 216-WCB | 316 SS | - | 92E02500 | Anderson. G.C | Pilot | 3 X 4 | 1500# RJ | 300# RF |  | H.C Vapor / Liq. Mix | Cold High Pressure Separator 12-V-102 |  |  | 305/48-6/KP/SKPP/18.01/DJM/2012 |  | R |  | 2015-03-06 | 160.6915
102 | 12-PSV-853 B | 92E02501 | Anderson. G.C | 151.2 Kg/cm2g | 162.4 Kg/cm2g | 500 C | 500 C | 0.25 Kg/cm2g | - | - | - | Pilot | - | A 216-WCB | 316 SS | - | 92E02501 | Anderson. G.C | Pilot | 3 X 4 | 1500# RJ | 300# RF |  | H.C Vapor / Liq. Mix | Cold High Pressure Separator 12-V-102 |  |  | 305/48-6/KP/SKPP/18.01/DJM/2012 |  | R |  | 2015-03-06 | 160.6915
103 | 12-PSV-853 C | 96-69667 | Anderson. G.C | 151.2 Kg/cm2g | 162.4 Kg/cm2g | 3710 C | 500 C | 0.25 Kg/cm2g | - | - | PL | Conv. | - | A 216-WCB | 316 SS | - | 96-69667 | Anderson. G.C | Conv. | 3 X 4 | 1500# RJ | 300# RF |  | H.C Vapor / Liq. Mix | 12-V-102 Cold High Pressure Separator |  |  | 305/48-6/KP/SKPP/18.01/DJM/2012 |  | R |  | 2015-03-06 | 160.6915
104 | 12-PSV-854 A | C-98684 | Motoyama Eng. | 17.3 Kg/cm2g | 19.7 Kg/cm2g | 500 C | 500 C | 0.25 Kg/cm2g | 0.65 Kg/cm2g | 0.9 Kg/cm2g | JNO-26-A | Conv. | Close | ASTMA 216GRWCB | A351CF8 / A182F304 | SKD4 (Al Meta) | C-98684 | Motoyama Eng. | Conv. | 3 X 4 | Ansi 300RF | Ansi 150RF |  | H.C Vap. ( Vapor ) | Cold Low Residue Separator 12-V-503 |  |  | 570/49-6/KP/SKPP/18.01/DJM/2012 |  | R |  | 2015-11-05 | 404.6915
105 | 12-PSV-854 B | C-98685 | Motoyama Eng. | 17.3 Kg/cm2g | 19.7 Kg/cm2g | 500 C | 500 C | 0.25 Kg/cm2g | 0.65 Kg/cm2g | 0.9 Kg/cm2g | JNO-26-A | Conv. | Close | ASTMA 216GRWCB | A351CF8 / A182F304 | SKD4 (Al Meta) | C-98685 | Motoyama Eng. | Conv. | 3 X 4 | Ansi 300RF | Ansi 150RF |  | H.C Vap. ( Vapor ) | Cold Low Residue Separator 12-V-503 |  |  | 570/49-6/KP/SKPP/18.01/DJM/2012 |  | R |  | 2015-11-05 | 404.6915
106 | 12-PSV-856 A | C-98686 | Motoyama Eng. | 25.0 Kg/cm2g | 28.2 Kg/cm2g | 3710 C | 3710 C | 0.25 Kg/cm2g | 0.85 Kg/cm2g | 1.1 Kg/cm2g | JNO-46 S21-A | Conv. | Close | ASTMA 351GRCF8C | ASTMA 182GRF347 | SKD4 (Al Meta) | C-98686 | Motoyama Eng. | Conv. | 6 X 8 | Ansi 600RJ | Ansi 150RF |  | H.C Vap. ( Vapor ) | Hot Low Pressure Separator 12-V-103 |  |  | 305/48-6/KP/SKPP/18.01/DJM/2012 |  | NR |  | 2015-03-06 | 160.6915
107 | 12-PSV-856 B | C-98687 | Motoyama Eng. | 25.0 Kg/cm2g | 28.2 Kg/cm2g | 3710 C | 3710 C | 0.25 Kg/cm2g | 0.85 Kg/cm2g | 1.1 Kg/cm2g | JNO-46 S21-A | Conv. | Close | ASTMA 351GRCF8C | ASTMA 182GRF347 | SKD4 (Al Meta) | C-98687 | Motoyama Eng. | Conv. | 6 X 8 | Ansi 600RJ | Ansi 150RF |  | H.C Vap. ( Vapor ) | Hot Low Pressure Separator 12-V-103 |  |  | 305/48-6/KP/SKPP/18.01/DJM/2012 |  | NR |  | 2015-03-06 | 160.6915
108 | 12-PSV-858 A | C-98688 | Motoyama Eng. | 22.9 Kg/cm2g | 26.9 Kg/cm2g | 500 C | 1060 C | 0.25 Kg/cm2g | 0.45 Kg/cm2g | 0.7 Kg/cm2g | JNO-35 S04-A | Conv. | Close | ASTMA 216GRWCB | ASTMA 182GRF304 | SUP9 (Al Meta) | C-98688 | Motoyama Eng. | Conv. | 1 1/2 X 2 1/2 | Ansi 300RF | Ansi 150RF |  | Uap Hydro Carbon | Cold Low Pressure Flash Drum 12-V-504 |  |  | 570/49-6/KP/SKPP/18.01/DJM/2012 |  | R |  | 2015-10-30 | 398.6915 | Masuk Job List TA 2013 | CS, DW
109 | 12-PSV-858 B | C-98689 | Motoyama Eng. | 22.9 Kg/cm2g | 26.9 Kg/cm2g | 500 C | 1060 C | 0.25 Kg/cm2g | 0.45 Kg/cm2g | 0.7 Kg/cm2g | JNO-35 S04-A | Conv. | Close | ASTMA 216GRWCB | ASTMA 182GRF304 | SUP9 (Al Meta) | C-98689 | Motoyama Eng. | Conv. | 1 1/2 X 2 1/2 | Ansi 300RF | Ansi 150RF |  | Uap Hydro Carbon | Cold Low Pressure Flash Drum 12-V-504 |  |  | 570/49-6/KP/SKPP/18.01/DJM/2012 |  | R |  | 2015-10-30 | 398.6915 |  | CS, DW
110 | 12-PSV-859 A | C-98690 | Motoyama Eng. | 2.0 Kg/cm2g | 3.5 Kg/cm2g | 200 C | 1420 C | 0.25 Kg/cm2g | 0.15 Kg/cm2g | 0.4 Kg/cm2g | JNB-25-A | Bellows | Close | ASTMA 216GRWCB | ASTMA 182GRF304 | SWPA | C-98690 | Motoyama Eng. | Bellows | 1 1/2 X 3 | Ansi 300RF | Ansi 150RF |  | Uap Hydro Carbon | Polysulfide Injection Drum 12-V-513 |  |  | 570/49-6/KP/SKPP/18.01/DJM/2012 |  | R |  | 2015-10-30 | 398.6915 |  | CS, DW
111 | 12-PSV-859 B | C-98691 | Motoyama Eng. | 2.0 Kg/cm2g | 3.5 Kg/cm2g | 200 C | 1420 C | 0.25 Kg/cm2g | 0.15 Kg/cm2g | 0.4 Kg/cm2g | JNB-25-A | Bellows | Close | ASTMA 216GRWCB | ASTMA 182GRF304 | SWPA | C-98691 | Motoyama Eng. | Bellows | 1 1/2 X 3 | Ansi 300RF | Ansi 150RF |  | Uap Hydro Carbon | Polysulfide Injection Drum 12-V-513 |  |  | 570/49-6/KP/SKPP/18.01/DJM/2012 |  | R |  | 2015-10-30 | 398.6915 |  | CS, DW
112 | 12-PSV-860 A | C-98692 | Motoyama Eng. | 2.0 Kg/cm2g | 3.5 Kg/cm2g | 500 C | 1720 C | 0.25 Kg/cm2g | 0.15 Kg/cm2g | 0.4 Kg/cm2g | JNB-25-A | Bellows | Close | ASTMA 216GRWCB | A351CF8 / A182F304 | SUP9 | C-98692 | Motoyama Eng. | Bellows | 3 X 4 | Ansi 300RF | Ansi 150RF |  | HC Gas ( Gas ) | Injection Water Drum 12-V-502 |  |  | 570/49-6/KP/SKPP/18.01/DJM/2012 |  | R |  | 2015-10-30 | 398.6915 |  | CS, DW
113 | 12-PSV-860 B | C-98693 | Motoyama Eng. | 2.0 Kg/cm2g | 3.5 Kg/cm2g | 500 C | 1720 C | 0.25 Kg/cm2g | 0.15 Kg/cm2g | 0.4 Kg/cm2g | JNB-25-A | Bellows | Close | ASTMA 216GRWCB | A351CF8 / A182F304 | SUP9 | C-98693 | Motoyama Eng. | Bellows | 3 X 4 | Ansi 300RF | Ansi 150RF |  | HC Gas ( Gas ) | Injection Water Drum 12-V-502 |  |  | 570/49-6/KP/SKPP/18.01/DJM/2012 |  | R |  | 2015-10-30 | 398.6915 |  | CS, DW
114 | 12-PSV-861 | C-98694 | Motoyama Eng. | 2.0 Kg/cm2g | 3.5 Kg/cm2g | 200 C | 1420 C | 0.25 Kg/cm2g | 0.45 Kg/cm2g | 0.7 Kg/cm2g | JNB-25-A | Bellows | Close | ASTMA 216GRWCB | A351CF8 / A182F304 | SUP9 | C-98694 | Motoyama Eng. | Bellows | 3 X 4 | Ansi 300RF | Ansi 150RF |  | H.C Vap. ( Vapor ) | 12-V-514 To FL |  |  | 556/49-6/KP/SKPP/18.01/DJM/2012 |  | R |  | 2015-11-08 | 407.6915
115 | 12-PSV-862 A | C-98695 | Motoyama Eng. | 1.0 Kg/cm2g | 3.6 Kg/cm2g | 1080 C | 1400 C | 0.25 Kg/cm2g | 0.25 Kg/cm2g | 0.5 Kg/cm2g | JNB-25-A | Bellows | Close | ASTMA 216GRWCB | A351CF8 / A182F304 | SUP9 | C-98695 | Motoyama Eng. | Bellows | 8 X 10 | Ansi 300RF | Ansi 150RF |  | H.C Vap. ( Vapor ) | Atmospheric Fractionator 12-C-501 |  |  | 555/49-6/KP/SKPP/18.01/DJM/2012 |  | R |  | 2015-11-08 | 407.6915
116 | 12-PSV-862 B | C-98696 | Motoyama Eng. | 1.0 Kg/cm2g | 3.6 Kg/cm2g | 1080 C | 1400 C | 0.25 Kg/cm2g | 0.25 Kg/cm2g | 0.5 Kg/cm2g | JNB-25-A | Bellows | Close | ASTMA 216GRWCB | A351CF8 / A182F304 | SUP9 | C-98696 | Motoyama Eng. | Bellows | 8 X 10 | Ansi 300RF | Ansi 150RF |  | H.C Vap. ( Vapor ) | Atmospheric Fractionator 12-C-501 |  |  | 555/49-6/KP/SKPP/18.01/DJM/2012 |  | R |  | 2015-11-08 | 407.6915
117 | 12-PSV-863 A | C-98697 | Motoyama Eng. | 2.1 Kg/cm2g | 4.3 Kg/cm2g | 400 C | 780 C | 0.25 Kg/cm2g | 0.25 Kg/cm2g | 0.5 Kg/cm2g | JNB-25-A | Bellows | Close | ASTMA 216GRWCB | A351CF8 / A182F304 | SUP9 | C-98697 | Motoyama Eng. | Bellows | 3 X 4 | Ansi 300RF | Ansi 150RF |  | H.C Vap. ( Vapor ) | Interstage Knock Out Drum 12-V-506 |  |  | 570/49-6/KP/SKPP/18.01/DJM/2012 |  | R |  | 2015-11-05 | 404.6915 | Masuk Job List TA 2013
118 | 12-PSV-863 B | C-98698 | Motoyama Eng. | 2.1 Kg/cm2g | 4.3 Kg/cm2g | 400 C | 780 C | 0.25 Kg/cm2g | 0.25 Kg/cm2g | 0.5 Kg/cm2g | JNB-25-A | Bellows | Close | ASTMA 216GRWCB | A351CF8 / A182F304 | SUP9 | C-98698 | Motoyama Eng. | Bellows | 3 X 4 | Ansi 300RF | Ansi 150RF |  | H.C Vap. ( Vapor ) | Interstage Knock Out Drum 12-V-506 |  |  | 570/49-6/KP/SKPP/18.01/DJM/2012 |  | R |  | 2015-10-30 | 398.6915 |  | CS, DW
119 | 12-PSV-865 A | C-98699 | Motoyama Eng. | 6.0 Kg/cm2g | 8.2 Kg/cm2g | 400 C | 700 C | 0.25 Kg/cm2g | 0.15 Kg/cm2g | 0.4 Kg/cm2g | JNO-25-A | Conv. | Close | ASTMA 216GRWCB | ASTMA 182GRF304 | SUP9 | C-98699 | Motoyama Eng. | Conv. | 1 1/2 X 3 | Ansi 300RF | Ansi 150RF |  | Uap Hydro Carbon | Sour Gas Separator 12-V-507 |  |  | 570/49-6/KP/SKPP/18.01/DJM/2012 |  | R |  | 2015-10-30 | 398.6915 |  | CS, DW
120 | 12-PSV-865 B | C-98700 | Motoyama Eng. | 6.0 Kg/cm2g | 8.2 Kg/cm2g | 400 C | 700 C | 0.25 Kg/cm2g | 0.15 Kg/cm2g | 0.4 Kg/cm2g | JNO-25-A | Conv. | Close | ASTMA 216GRWCB | ASTMA 182GRF304 | SUP9 | C-98700 | Motoyama Eng. | Conv. | 1 1/2 X 3 | Ansi 300RF | Ansi 150RF |  | Uap Hydro Carbon | Sour Gas Separator 12-V-507 |  |  | 570/49-6/KP/SKPP/18.01/DJM/2012 |  | R |  | 2015-10-30 | 398.6915 |  | CS, DW
121 | 12-PSV-867 A | C-98701 | Motoyama Eng. | 6.3 Kg/cm2g | 8.6 Kg/cm2g | 570 C | 670 C | 0.25 Kg/cm2g | 0.15 Kg/cm2g | 0.4 Kg/cm2g | JNO-25-A | Conv. | Close | ASTMA 216GRWCB | ASTMA 182GRF304 | SUP9 | C-98701 | Motoyama Eng. | Conv. | 1 1/2 X 3 | Ansi 300RF | Ansi 150RF |  | H.C Vap. ( Vapor ) | Naphta Stabilizer 12-C-504 |  |  | 570/49-6/KP/SKPP/18.01/DJM/2012 |  | R |  | 2015-10-30 | 398.6915 |  | CS, DW
122 | 12-PSV-867 B | C-98702 | Motoyama Eng. | 6.3 Kg/cm2g | 8.6 Kg/cm2g | 570 C | 670 C | 0.25 Kg/cm2g | 0.15 Kg/cm2g | 0.4 Kg/cm2g | JNO-25-A | Conv. | Close | ASTMA 216GRWCB | ASTMA 182GRF304 | SUP9 | C-98702 | Motoyama Eng. | Conv. | 1 1/2 X 3 | Ansi 300RF | Ansi 150RF |  | H.C Vap. ( Vapor ) | Naphta Stabilizer 12-C-504 |  |  | 570/49-6/KP/SKPP/18.01/DJM/2012 |  | R |  | 2015-10-30 | 398.6915 |  | CS, DW
123 | 12-PSV-868 | C-98703 | Motoyama Eng. | 4.5 Kg/cm2g | 6.3 Kg/cm2g | 1550 C | 1660 C | 0.0 Kg/cm2g | 0.0 Kg/cm2g | 0.0 Kg/cm2g | JNO-H-25 | Conv. | Open | ASTMA 216GRWCB | A351CF8 / A182F304 | SUP9 | C-98703 | Motoyama Eng. | Conv. | 4 x 6 | Ansi 300RF | Ansi 150RF |  | Steam | Fractionator Pump Around Steam Generator 12-E-508 |  |  | 310/48-6/KP/SKPP/18.01/DJM/2012 |  | NR |  | 2015-04-12 | 197.6915 |  | CS
124 | 12-PSV-869 | C-98734 | Motoyama Eng. | 3.5 Kg/cm2g | 5.3 Kg/cm2g | 2100 C | 2100 C | 0.0 Kg/cm2g | 0.0 Kg/cm2g | 0.0 Kg/cm2g | JNO-H-26 | Conv. | Open | ASTMA 216GRWCB | A351CF8 / A182F304 | SKD4 | C-98734 | Motoyama Eng. | Conv. | 4 x 6 | Ansi 300RF | Ansi 150RF |  | Steam | 12-P-505-B ATM Fractionator Bottoms Pumps |  |  | 570/49-6/KP/SKPP/18.01/DJM/2012 |  | R |  | 2015-10-30 | 398.6915 |  | CS, DW
125 | 12-PSV-871 A | C-98728 | Motoyama Eng. | 2.5 Kg/cm2g | 4.3 Kg/cm2g | 810 C | 780 C | 0.25 Kg/cm2g | 0.25 Kg/cm2g | 0.5 Kg/cm2g | JNB-25-A | Bellows | Close | ASTMA 216GRWCB | A351CF8 / A182F304 | SUP9 | C-98728 | Motoyama Eng. | Bellows | 3 X 4 | Ansi 300RF | Ansi 150RF |  | Uap Hydro Carbon | 1 St STG 12-K-502 A/B Outlet |  |  | 570/49-6/KP/SKPP/18.01/DJM/2012 |  | R |  | 2015-11-05 | 404.6915
126 | 12-PSV-871 B | C-98729 | Motoyama Eng. | 2.5 Kg/cm2g | 4.3 Kg/cm2g | 810 C | 780 C | 0.25 Kg/cm2g | 0.25 Kg/cm2g | 0.5 Kg/cm2g | JNB-25-A | Bellows | Close | ASTMA 216GRWCB | A351CF8 / A182F304 | SUP9 | C-98729 | Motoyama Eng. | Bellows | 3 X 4 | Ansi 300RF | Ansi 150RF |  | H.C Vap. ( Vapor ) | Pipa 12-PG-2603-A1A1S-1 |  |  | 555/49-6/KP/SKPP/18.01/DJM/2012 |  | R |  | 2015-11-08 | 407.6915
127 | 12-PSV-872 | C-98730 | Motoyama Eng. | 2.5 Kg/cm2g | 4.3 Kg/cm2g | 810 C | 780 C | 0.25 Kg/cm2g | 0.25 Kg/cm2g | 0.5 Kg/cm2g | JNB-25-A | Bellows | Close | ASTMA 216GRWCB | A351CF8 / A182F304 | SUP9 | C-98730 | Motoyama Eng. | Bellows | 3 X 4 | Ansi 300RF | Ansi 150RF |  | H.C Vap. ( Vapor ) | 12-K-502-A/B 1ST STG Outlet |  |  | 570/49-6/KP/SKPP/18.01/DJM/2012 |  | R |  | 2015-10-30 | 398.6915 |  | CS, DW
128 | 12-PSV-875 | C-98704 | Motoyama Eng. | 8.7 Kg/cm2g | 35.5 Kg/cm2g | 800 C | 2100 C | 0.25 Kg/cm2g | 0.25 Kg/cm2g | 0.5 Kg/cm2g | JNO-35-A | Conv. | Close | ASTMA 216GRWCB | ASTMA 182GRF304 | SUP9 | C-98704 | Motoyama Eng. | Conv. | 1 1/2 X 2 1/2 | Ansi 300RF | Ansi 150RF |  | Uap Hydro Carbon | Fractionator Bottoms Cooler 12-E-511 C |  |  | 555/49-6/KP/SKPP/18.01/DJM/2012 |  | R |  | 2015-11-08 | 407.6915
129 | 12-PSV-876 A | C-98705 | Motoyama Eng. | 19.7 Kg/cm2g | 23.1 Kg/cm2g | 420 C | 420 C | 0.25 Kg/cm2g | 0.35 Kg/cm2g | 0.6 Kg/cm2g | JNO-35-A | Conv. | Close | ASTMA 216GRWCB | A351CF8 / A182F304 | SUP9 | C-98705 | Motoyama Eng. | Conv. | 4 x 6 | Ansi 300RF | Ansi 150RF |  | H2 Gas ( Gas ) | Make Up Gas Compressor Suction Drum 12-V-510 |  |  | 570/49-6/KP/SKPP/18.01/DJM/2012 |  | R |  | 2015-11-05 | 404.6915
130 | 12-PSV-876 B | C-98706 | Motoyama Eng. | 19.7 Kg/cm2g | 23.1 Kg/cm2g | 420 C | 420 C | 0.25 Kg/cm2g | 0.35 Kg/cm2g | 0.6 Kg/cm2g | JNO-35-A | Conv. | Close | ASTMA 216GRWCB | A351CF8 / A182F304 | SUP9 | C-98706 | Motoyama Eng. | Conv. | 4 x 6 | Ansi 300RF | Ansi 150RF |  | H2 Gas ( Gas ) | Make Up Gas Compressor Suction Drum 12-V-510 |  |  | 570/49-6/KP/SKPP/18.01/DJM/2012 |  | R |  | 2015-11-05 | 404.6915
131 | 12-PSV-877 A | C-98707 | Motoyama Eng. | 49.8 Kg/cm2g | 55.7 Kg/cm2g | 400 C | 400 C | 0.25 Kg/cm2g | 0.35 Kg/cm2g | 0.6 Kg/cm2g | JNO-45-A | Conv. | Close | ASTMA 216GRWCB | ASTMA 182GRF304 | SUP9 | C-98707 | Motoyama Eng. | Conv. | 2 X 3 | Ansi 600RJ | Ansi 150RF |  | Gas Hydrogen | Suction Second Stage Knock Out Drum 12-V-511 A |  |  | 570/49-6/KP/SKPP/18.01/DJM/2012 |  | R |  | 2015-11-05 | 404.6915
132 | 12-PSV-877 B | C-98708 | Motoyama Eng. | 49.8 Kg/cm2g | 55.7 Kg/cm2g | 400 C | 400 C | 0.25 Kg/cm2g | 0.35 Kg/cm2g | 0.6 Kg/cm2g | JNO-45-A | Conv. | Close | ASTMA 216GRWCB | ASTMA 182GRF304 | SUP9 | C-98708 | Motoyama Eng. | Conv. | 2 X 3 | Ansi 600RJ | Ansi 150RF |  | H2 Gas ( Gas ) | Suction Second Stage K. O Drum 12-V-511 A Common Spare |  |  | 570/49-6/KP/SKPP/18.01/DJM/2012 |  | R |  | 2015-11-05 | 404.6915 | Masuk Job List TA 2013
133 | 12-PSV-878 A | C-98709 | Motoyama Eng. | 99.3 Kg/cm2g | 117.3 Kg/cm2g | 400 C | 400 C | 0.25 Kg/cm2g | 1.05 Kg/cm2g | 1.3 Kg/cm2g | JNO-65-A | Conv. | Close | ASTMA 216GRWCB | ASTMA 182GRF304STS | SUP9 | C-98709 | Motoyama Eng. | Conv. | 2 X 3 | Ansi 1500RJ | Ansi 300RF |  | H2 Gas ( Gas ) | Suction Third Stage K.O Drum 12-V-512-A |  |  | 570/49-6/KP/SKPP/18.01/DJM/2012 |  | R |  | 2015-11-05 | 404.6915
134 | 12-PSV-878 B | C-98710 | Motoyama Eng. | 99.3 Kg/cm2g | 117.3 Kg/cm2g | 400 C | 400 C | 0.25 Kg/cm2g | 1.05 Kg/cm2g | 1.3 Kg/cm2g | JNO-65-A | Conv. | Close | ASTMA 216GRWCB | ASTMA 182GRF304STS | SUP9 | C-98710 | Motoyama Eng. | Conv. | 2 X 3 | Ansi 1500RJ | Ansi 300RF |  | H2 Gas ( Gas ) | Suction Third Stage K. O Drum 12-V-512-A Common Spare |  |  | 241/48-6/KP/SKPP/18.01/DJM/2013 |  | R |  | 2016-03-20 | 540.6915 |  | CS, DW
135 | 12-PSV-879 A | C-98711 | Motoyama Eng. | 193.0 Kg/cm2g | 214.6 Kg/cm2g | 1120 C | 1120 C | 0.25 Kg/cm2g | 0.35 Kg/cm2g | 0.6 Kg/cm2g | JNO-65-A | Conv. | Close | ASTMA 216GRWCB | ASTMA 182GRF304STS | SUP9 | C-98711 | Motoyama Eng. | Conv. | 1 1/2 X 2 | Ansi 1500RJ | Ansi 300RF |  | H2 Gas ( Gas ) | Line No. 12-PG-3512-B6C15/3rd State from 12-K-501 A to Header |  |  | 570/49-6/KP/SKPP/18.01/DJM/2012 |  | R |  | 2015-11-05 | 404.6915
136 | 12-PSV-879 B | C-98712 | Motoyama Eng. | 193.0 Kg/cm2g | 214.6 Kg/cm2g | 1120 C | 1120 C | 0.25 Kg/cm2g | 0.35 Kg/cm2g | 0.6 Kg/cm2g | JNO-65-A | Conv. | Close | ASTMA 216GRWCB | ASTMA 182GRF304STS | SUP9 | C-98712 | Motoyama Eng. | Conv. | 1 1/2 X 2 | Ansi 1500RJ | Ansi 300RF |  | H2 Gas ( Gas ) | Pipe Line No. 12-PG-3512-B6C15-4"-P-25 |  |  | 241/48-6/KP/SKPP/18.01/DJM/2013 |  | R |  | 2016-03-20 | 540.6915
137 | 12-PSV-880 | C-98713 | Motoyama Eng. | 49.8 Kg/cm2g | 55.7 Kg/cm2g | 400 C | 400 C | 0.25 Kg/cm2g | 0.35 Kg/cm2g | 0.6 Kg/cm2g | JNO-45-A | Conv. | Close | ASTMA 216GRWCB | ASTMA 182GRF304 | SUP9 | C-98713 | Motoyama Eng. | Conv. | 2 X 3 | Ansi 600RJ | Ansi 150RF |  | H2 Gas ( Gas ) | Suction Second Stage K. O Drum 12-V-511-B |  |  | 570/49-6/KP/SKPP/18.01/DJM/2012 |  | R |  | 2015-11-05 | 404.6915
138 | 12-PSV-881 | C-98714 | Motoyama Eng. | 99.3 Kg/cm2g | 117.3 Kg/cm2g | 400 C | 400 C | 0.25 Kg/cm2g | 1.05 Kg/cm2g | 1.3 Kg/cm2g | JNO-65-A | Conv. | Close | ASTMA 216GRWCB | ASTMA 182GRF304STS | SUP9 | C-98714 | Motoyama Eng. | Conv. | 2 X 3 | Ansi 1500RJ | Ansi 300RF |  | H2 Gas ( Gas ) | Suction 3rd Stage K. O Drum 12-V-512-B |  |  | 570/49-6/KP/SKPP/18.01/DJM/2012 |  | R |  | 2015-11-05 | 404.6915
139 | 12-PSV-882 | C-98665 | Motoyama Eng. | 193.0 Kg/cm2g | 214.6 Kg/cm2g | 1120 C | 1120 C | 0.25 Kg/cm2g | 0.35 Kg/cm2g | 0.6 Kg/cm2g | JNO-65-A | Conv. | Close | ASTMA 216GRWCB | ASTMA 182GRF304STS | SUP9 | C-98665 | Motoyama Eng. | Conv. | 1 1/2 X 2 | Ansi 1500RJ | Ansi 300RF |  | H2 Gas ( Gas ) | Suction 3rd Stage 12-PG-3612-B6C15-4"-P.25 From 12-K-501 B to Header |  |  | 570/49-6/KP/SKPP/18.01/DJM/2012 |  | R |  | 2015-11-05 | 404.6915 | Masuk Job List TA 2013
140 | 12-PSV-883 | C-98715 | Motoyama Eng. | 49.8 Kg/cm2g | 55.7 Kg/cm2g | 400 C | 400 C | 0.25 Kg/cm2g | 0.35 Kg/cm2g | 0.6 Kg/cm2g | JNO-45-A | Conv. | Close | ASTMA 216GRWCB | ASTMA 182GRF304 | SUP9 | C-98715 | Motoyama Eng. | Conv. | 2 X 3 | Ansi 600RJ | Ansi 150RF |  | H2 Gas ( Gas ) | Suction Second Stage 12-PG-3712-B6C15-4"-P.25 From 12-K-501 C to Header |  |  | 241/48-6/KP/SKPP/18.01/DJM/2013 |  | R |  | 2016-03-20 | 540.6915
141 | 12-PSV-884 | C-98716 | Motoyama Eng. | 99.3 Kg/cm2g | 117.3 Kg/cm2g | 400 C | 400 C | 0.25 Kg/cm2g | 1.05 Kg/cm2g | 1.3 Kg/cm2g | JNO-65-A | Conv. | Close | ASTMA 216GRWCB | ASTMA 182GRF304STS | SUP9 | C-98716 | Motoyama Eng. | Conv. | 2 X 3 | Ansi 1500RJ | Ansi 300RF |  | H2 Gas ( Gas ) | 3rd Stage K.O. Drum 12-V-512-C |  |  | 570/49-6/KP/SKPP/18.01/DJM/2012 |  | R |  | 2015-11-05 | 404.6915
142 | 12-PSV-885 | C-98717 | Motoyama Eng. | 193.0 Kg/cm2g | 214.6 Kg/cm2g | 1120 C | 1120 C | 0.25 Kg/cm2g | 0.35 Kg/cm2g | 0.6 Kg/cm2g | JNO-65-A | Conv. | Close | ASTMA 216GRWCB | ASTMA 182GRF304STS | SUP9 | C-98717 | Motoyama Eng. | Conv. | 1 1/2 X 2 | Ansi 1500RJ | Ansi 300RF |  | H2 Gas ( Gas ) | 3 rd Stage From 12-K-501 C to Header |  |  | 570/49-6/KP/SKPP/18.01/DJM/2012 |  | R |  | 2015-11-05 | 404.6915
143 | 12-PSV-891 A | C-98718 | Motoyama Eng. | 11.4 Kg/cm2g | 18.0 Kg/cm2g | 380 C | 3580 C | 0.25 Kg/cm2g | 0.25 Kg/cm2g | 0.5 Kg/cm2g | JNO-26-A | Conv. | Close | ASTMA 216GRWCB | ASTMA 182GRF304 | SKD4 | C-98718 | Motoyama Eng. | Conv. | 1 1/2 X 2 1/2 | Ansi 300RF | Ansi 150RF |  | Uap Hydro Carbon | Kerosene Product Cooler 12-E-517 |  |  | 570/49-6/KP/SKPP/18.01/DJM/2012 |  | R |  | 2015-10-30 | 398.6915 |  | CS, DW
144 | 12-PSV-891 B | C-98719 | Motoyama Eng. | 11.4 Kg/cm2g | 18.0 Kg/cm2g | 380 C | 3580 C | 0.25 Kg/cm2g | 0.25 Kg/cm2g | 0.5 Kg/cm2g | JNO-26-A | Conv. | Close | ASTMA 216GRWCB | ASTMA 182GRF304 | SKD4 | C-98719 | Motoyama Eng. | Conv. | 1 1/2 X 2 1/2 | Ansi 300RF | Ansi 150RF |  | Uap Hydro Carbon | Kerosene Product Cooler 12-E-517 |  |  | 570/49-6/KP/SKPP/18.01/DJM/2012 |  | R |  | 2015-10-30 | 398.6915 |  | CS, DW
145 | 12-PSV-892 | C-98720 | Motoyama Eng. | 3.5 Kg/cm2g | 6.5 Kg/cm2g | 400 C | 340 C | 0.0 Kg/cm2g | 0.0 Kg/cm2g | 0.0 Kg/cm2g | JMB-C-A | Conv. | Close | ASTMA 105 | ASTMA 182GRF304 | SWPA | C-98720 | Motoyama Eng. | Conv. | 3/4 X 1 | Ansi 300RF | Ansi 150RF |  | Air | Compressor First Intercooler 12-E-522 A |  |  | 241/48-6/KP/SKPP/18.01/DJM/2013 |  | R |  | 2016-03-20 | 540.6915 |  | CS, DW
146 | 12-PSV-893 | C-98735 | Motoyama Eng. | 3.5 Kg/cm2g | 6.5 Kg/cm2g | 400 C | 340 C | 0.0 Kg/cm2g | 0.0 Kg/cm2g | 0.0 Kg/cm2g | JMB-C-A | Conv. | Close | ASTMA 105 | ASTMA 182GRF304 | SWPA | C-98735 | Motoyama Eng. | Conv. | 3/4 X 1 | Ansi 300RF | Ansi 150RF |  | Air | Compressor Second Intercooler 12-E-523 A |  |  | 570/49-6/KP/SKPP/18.01/DJM/2012 |  | R |  | 2015-10-30 | 398.6915 |  | CS, DW
147 | 12-PSV-894 | C-98721 | Motoyama Eng. | 3.5 Kg/cm2g | 6.5 Kg/cm2g | 400 C | 340 C | 0.0 Kg/cm2g | 0.0 Kg/cm2g | 0.0 Kg/cm2g | JMB-C-A | Conv. | Close | ASTMA 105 | ASTMA 182GRF304 | SWPA | C-98721 | Motoyama Eng. | Conv. | 3/4 X 1 | Ansi 300RF | Ansi 150RF |  | Water ( Liq. ) | Compressor First Intercooler 12-E-522 B |  |  | 570/49-6/KP/SKPP/18.01/DJM/2012 |  | R |  | 2015-11-05 | 404.6915
148 | 12-PSV-895 | C-98722 | Motoyama Eng. | 3.5 Kg/cm2g | 6.5 Kg/cm2g | 400 C | 340 C | 0.0 Kg/cm2g | 0.0 Kg/cm2g | 0.0 Kg/cm2g | JMB-C-A | Conv. | Close | ASTMA 105 | ASTMA 182GRF304 | SWPA | C-98722 | Motoyama Eng. | Conv. | 3/4 X 1 | Ansi 300RF | Ansi 150RF |  | Water ( Liq. ) | Compressor Second Intercooler 12-E-523 B |  |  | 570/49-6/KP/SKPP/18.01/DJM/2012 |  | R |  | 2015-11-05 | 404.6915
149 | 12-PSV-896 | C-98723 | Motoyama Eng. | 3.5 Kg/cm2g | 6.5 Kg/cm2g | 400 C | 340 C | 0.0 Kg/cm2g | 0.0 Kg/cm2g | 0.0 Kg/cm2g | JMB-C-A | Conv. | Close | ASTMA 105 | ASTMA 182GRF304 | SWPA | C-98723 | Motoyama Eng. | Conv. | 3/4 X 1 | 300#RF | 150#RF |  | Water ( Liq. ) | Compressor First Intercooler 12-E-522C |  |  | 570/49-6/KP/SKPP/18.01/DJM/2012 |  | R |  | 2015-10-30 | 398.6915 |  | CS, DW
150 | 12-PSV-897 | C-98724 | Motoyama Eng. | 3.5 Kg/cm2g | 6.5 Kg/cm2g | 400 C | 340 C | 0.0 Kg/cm2g | - | - | JMB-C-A | Conv. | - | A105 | A182 , F304 | SWPA | C-98724 | Motoyama Eng. | Conv. | 3/4 X 1 | 300#RF | 150#RF |  | Air | Compressor Second Intercooler 12-E-523 C |  |  | 570/49-6/KP/SKPP/18.01/DJM/2012 |  | R |  | 2015-10-30 | 398.6915 | Masuk Job List TA 2013 | CS, DW
151 | 12-PSV-899 A | C-98725 | Motoyama Eng. | 2.5 Kg/cm2g | 5.0 Kg/cm2g | 200 C | 570 C | 0.25 Kg/cm2g | 0.15 Kg/cm2g | 0.4 Kg/cm2g | JNO-25-A | Conv. | Close | ASTMA 216GRWCB | ASTMA 182GRF304 | SWPA | C-98725 | Motoyama Eng. | Conv. | 1 X 2 | Ansi 300RF | Ansi 150RF |  | H.C Vap. ( Vapor ) | Fuel Gas K.O. Drum 12-V-517 |  |  | 570/49-6/KP/SKPP/18.01/DJM/2012 |  | R |  | 2015-11-05 | 404.6915 | Masuk Job List TA 2013
152 | 12-PSV-899 B | C-98726 | Motoyama Eng. | 2.5 Kg/cm2g | 5.0 Kg/cm2g | 200 C | 570 C | 0.25 Kg/cm2g | 0.15 Kg/cm2g | 0.4 Kg/cm2g | JNO-25-A | Conv. | Close | ASTMA 216GRWCB | ASTMA 182GRF304 | SWPA | C-98726 | Motoyama Eng. | Conv. | 1 X 2 | Ansi 300RF | Ansi 150RF |  | H.C Vap. ( Vapor ) | Fuel Gas K.O. Drum 12-V-517 |  |  | 570/49-6/KP/SKPP/18.01/DJM/2012 |  | R |  | 2015-11-05 | 404.6915
153 | 12-PSV-901 A | C-98731 | Motoyama Eng. | 2.0 Kg/cm2g | 8.7 Kg/cm2g | 1750 C | 3300 C | 0.25 Kg/cm2g | 0.45 Kg/cm2g | 0.7 Kg/cm2g | JNO-26-A | Conv. | Close | ASTMA 216GRWCB | A351CF8 / A182F304 | SKD4 | C-98731 | Motoyama Eng. | Conv. | 3 X 4 | Ansi 300RF | Ansi 150RF |  | H.C Vap. ( Vapor ) | Start Up Surge Drum 12-V-515 |  |  | 570/49-6/KP/SKPP/18.01/DJM/2012 |  | R |  | 2015-11-05 | 404.6915
154 | 12-PSV-901 B | C-98732 | Motoyama Eng. | 2.0 Kg/cm2g | 8.7 Kg/cm2g | 1750 C | 3300 C | 0.25 Kg/cm2g | 0.45 Kg/cm2g | 0.7 Kg/cm2g | JNO-26-A | Conv. | Close | ASTMA 216GRWCB | A351CF8 / A182F304 | SKD4 | C-98732 | Motoyama Eng. | Conv. | 3 X 4 | Ansi 300RF | Ansi 150RF |  | H.C Vap. ( Vapor ) | Start Up Surge Drum 12-V-515 |  |  | 570/49-6/KP/SKPP/18.01/DJM/2012 |  | R |  | 2015-11-05 | 404.6915
155 | 12-PSV-902 | C-98733 | Motoyama Eng. | 3.5 Kg/cm2g | 6.5 Kg/cm2g | 480 C | 340 C | 0.0 Kg/cm2g | 0.0 Kg/cm2g | 0.0 Kg/cm2g | JMB-C-A | Conv. | Close | ASTMA 105 | ASTMA 182GRF304 | SWPA | C-98733 | Motoyama Eng. | Conv. | 3/4 X 1 | Ansi 300RF | Ansi 150RF |  | Air | Start Up Cooler 12-E-527 |  |  | 570/49-6/KP/SKPP/18.01/DJM/2012 |  | R |  | 2015-10-30 | 398.6915 | Masuk Job List TA 2013 | CS, DW
156 | 12-PSV-905 A | VA-0025916 | Crosby VG | 128.0 Kg/cm2g | 141.0 Kg/cm2g | 500 C | - | 0.25 Kg/cm2g | - | - | JOS-55-A | Conv. | Close | Carbon Steel | S S | Carbon Steel | VA-0025916 | Crosby VG | Conv. | 1 1/2 X 2 1/2 | 900 LB RTJ | 300 LB RF |  | Gas Primarily Hydrogen | Scrubber 12-A-501-C1 |  |  | 570/49-6/KP/SKPP/18.01/DJM/2012 |  | R |  | 2015-11-05 | 404.6915
157 | 12-PSV-905 B | VA-0025916 | Crosby VG | 128.0 Kg/cm2g | 141.0 Kg/cm2g | 500 C | - | 0.25 Kg/cm2g | - | - | JOS-55-A | Conv. | Close | Carbon Steel | S S | Carbon Steel | VA-0025916 | Crosby VG | Conv. | 1 1/2 X 2 1/2 | 900 LB RTJ | 300 LB RF |  | Gas Primarily Hydrogen | Scrubber 12-A-501-C1 |  |  | 570/49-6/KP/SKPP/18.01/DJM/2012 |  | R |  | 2015-11-05 | 404.6915
158 | 12-PSV-906 A | VA-0025917 | Crosby VG | - | 5.3 Kg/cm2g | 500 C | - | 0.25 Kg/cm2g | - | - | JOS-25-D | Conv. | Close | Carbon Steel | S S | Carbon Steel | VA-0025917 | Crosby VG | Conv. | 4 x 6 | 300 LB RF | 150 LB RF |  | Gas Primarily Hydrogen | Feed Heater 12-A-501-E1 |  |  | 570/49-6/KP/SKPP/18.01/DJM/2012 |  | R |  | 2015-11-05 | 404.6915
159 | 12-PSV-906 B | VA-0025917 | Crosby VG | - | 5.3 Kg/cm2g | 500 C | - | 0.25 Kg/cm2g | - | - | JOS-25-D | Conv. | Close | Carbon Steel | S S | Carbon Steel | VA-0025917 | Crosby VG | Conv. | 4 x 6 | 300 LB RF | 150 LB RF |  | Gas Primarily Hydrogen | Feed Heater 12-A-501-E1 |  |  | 570/49-6/KP/SKPP/18.01/DJM/2012 |  | R |  | 2015-11-05 | 404.6915
160 | 12-PSV-907 A | VA-0025918 | Crosby VG | - | 141.0 Kg/cm2g | 800 C | - | 0.25 Kg/cm2g | - | - | JOS-65-A | Conv. | Close | Carbon Steel | S S | Carbon Steel | VA-0025918 | Crosby VG | Conv. | 1 1/2 X 2 | 1500 LB RTJ | 300 LB RF |  | Gas Primarily Hydrogen | Line 12-PG-0030-B5C1S-3" -H30 |  |  | 570/49-6/KP/SKPP/18.01/DJM/2012 |  | R |  | 2015-11-05 | 404.6915
161 | 12-PSV-907 B | VA-0025918 | Crosby VG | - | 141.0 Kg/cm2g | 800 C | - | 0.25 Kg/cm2g | - | - | JOS-65-A | Conv. | Close | Carbon Steel | S S | Carbon Steel | VA-0025918 | Crosby VG | Conv. | 1 1/2 X 2 | 1500 LB RTJ | 300 LB RF |  | Gas Primarily Hydrogen | Line 12-PG-0030-B5C1S-3" -H30 |  |  | 570/49-6/KP/SKPP/18.01/DJM/2012 |  | R |  | 2015-11-05 | 404.6915
162 | 12-PSV-908 A | VA-0025919 | Crosby VG | 6.0 Kg/cm2g | 8.4 Kg/cm2g | 500 C | - | 0.25 Kg/cm2g | - | - | JOS-25-A | Conv. | Close | Carbon Steel | S S | Carbon Steel | VA-0025919 | Crosby VG | Conv. | 1 X 2 | 300 LB RF | 150 LB RF |  | Gas Primarily Hydrogen | Degasser ( 12-A-501-V2 ) |  |  | 570/49-6/KP/SKPP/18.01/DJM/2012 |  | R |  | 2015-11-05 | 404.6915
163 | 12-PSV-908 B | VA-0025919 | Crosby VG | 6.0 Kg/cm2g | 8.4 Kg/cm2g | 500 C | - | 0.25 Kg/cm2g | - | - | JOS-25-A | Conv. | Close | Carbon Steel | S S | Carbon Steel | VA-0025919 | Crosby VG | Conv. | 1 X 2 | 300 LB RF | 150 LB RF |  | Gas Primarily Hydrogen | Degasser ( 12-A-501-V2 ) |  |  | 570/49-6/KP/SKPP/18.01/DJM/2012 |  | R |  | 2015-11-05 | 404.6915
164 | 12-PSV-909 | VA-0025920 | Crosby VG | 128.0 Kg/cm2g | 141.0 Kg/cm2g | 530 C | - | 5.4 Kg/cm2g | - | - | 9951-0-14-A | Conv. | Close | Carbon Steel | S S | 17-4PH SS | VA-0025920 | Crosby VG | Conv. | 3/4 X 1 | 1500 LB RTJ | 300 LB RF |  | Water Condensate | Pipe Line 12-0028-B5C1S-1" |  |  | 570/49-6/KP/SKPP/18.01/DJM/2012 |  | R |  | 2015-11-05 | 404.6915
165 | 12-PSV-910 | VA-0025920 | Crosby VG | 128.0 Kg/cm2g | 141.0 Kg/cm2g | 530 C | - | 5.4 Kg/cm2g | - | - | 9951-0-14-A | Conv. | Close | Carbon Steel | S S | 17-4PH SS | VA-0025920 | Crosby VG | Conv. | 3/4 X 1 | 1500 LB RTJ | 300 LB RF |  | Water Condensate | Pipe Line 12-CC-0029-B5C1S-1" |  |  | 570/49-6/KP/SKPP/18.01/DJM/2012 |  | R |  | 2015-11-05 | 404.6915
166 | 12-PSV-921 | 92E02489 | Anderson. G.C | 11.0 Kg/cm2g | 14.0 Kg/cm2g | 600 C | 600 C | 0.0 Kg/cm2g | 0.3 Kg/cm2g | 0.3 Kg/cm2g | 81P05G152 | Conv. | - | SA 216-WCB | SUS 316 | SUS 316 | 92E02489 | Anderson. G.C | Conv. | 1 1/2 X 2 | Ansi 150LB RF | Ansi 150LB RF |  | Iso VG 46 Turbine Oil | Main Pump Outlet ( 12-K-101-P1AT ) |  |  | 305/48-6/KP/SKPP/18.01/DJM/2012 |  | NR |  | 2015-03-06 | 160.6915
167 | 12-PSV-922 | 92E02488 | Anderson. G.C | 11.0 Kg/cm2g | 14.0 Kg/cm2g | 600 C | 600 C | 0.0 Kg/cm2g | 0.3 Kg/cm2g | 0.3 Kg/cm2g | 81P05G152 | Conv. | - | SA 216-WCB | SUS 316 | SUS 316 | 92E02488 | Anderson. G.C | Conv. | 1 1/2 X 2 | Ansi 150LB RF | Ansi 150LB RF |  | Iso VG 46 Turbine Oil | Aux. Pump Outlet ( 12-K-101-P1BM ) |  |  | 305/48-6/KP/SKPP/18.01/DJM/2012 |  | NR |  | 2015-03-06 | 160.6915
168 | 12-PSV-923 | 92E02492 | Anderson. G.C | 3.0 Kg/cm2g | 4.0 Kg/cm2g | 600 C | 600 C | 0.0 Kg/cm2g | 0.3 Kg/cm2g | 0.3 Kg/cm2g | 81P05G152 | Conv. | - | SA 216-WCB | SUS 316 | Carbon Steel | 92E02492 | Anderson. G.C | Conv. | 1 1/2 X 2 | Ansi 150LB RF | Ansi 150LB RF |  | Iso VG 46 Turbine Oil | Pipe Line 12-LO-016-A7-2" |  |  | 305/48-6/KP/SKPP/18.01/DJM/2012 |  | NR |  | 2015-03-06 | 160.6915
169 | 12-PSV-925 | 92/04476 | Anderson. G.C | 177.0 Kg/cm2g | 200.0 Kg/cm2g | 600 C | 600 C | 0.0 Kg/cm2g | 0.5 Kg/cm2g | 0.5 Kg/cm2g | 81PC88-4 | Conv. | - | SA 216-WCB | SUS 316 | Carbon Steel | 92/04476 | Anderson. G.C | Conv. | 1 1/2 X 1 1/2 | Ansi 1500LB RF | Ansi 150LB RF |  | Iso VG 46 Turbine Oil | Main Pump Outlet ( 12-K-101-P2AT ) |  |  | 305/48-6/KP/SKPP/18.01/DJM/2012 |  | NR |  | 2015-03-06 | 160.6915
170 | 12-PSV-926 | 92/04478 | Anderson. G.C | 177.0 Kg/cm2g | 200.0 Kg/cm2g | 600 C | 600 C | 0.0 Kg/cm2g | 0.5 Kg/cm2g | 0.5 Kg/cm2g | 81PC88-4 | Conv. | - | SA 216-WCB | SUS 316 | Carbon Steel | 92/04478 | Anderson. G.C | Conv. | 1 1/2 X 1 1/2 | Ansi 1500LB RF | Ansi 150LB RF |  | Iso VG 46 Turbine Oil | Aux. Pump Outlet ( 12-K-101-P2BM ) |  |  | 305/48-6/KP/SKPP/18.01/DJM/2012 |  | NR |  | 2015-03-06 | 160.6915
171 | 12-PSV-931 | 113382A | Fukui Seisakusho | - | 1.0 Kg/cm2g | 2020 C | 2100 C | 0.0 Kg/cm2g | - | - | REC 161-STM (C) | Conv. | - | SCPH2/S25C.STPG 370 | SUS 304 / SUS 630 | SWPA | 113382A | Fukui Seisakusho | Conv. | 1 1/2 X 3 | Ansi 150LB RF | Ansi 150LB RF |  | Steam | Sealing Steam Of Turbine 12-K-101 T |  |  | 305/48-6/KP/SKPP/18.01/DJM/2012 |  | NR |  | 2015-03-06 | 160.6915
172 | 12-PSV-932 | 113325 | Fukui Seisakusho | - | 6.5 Kg/cm2g | 35.90 C | 750 C | 0.0 Kg/cm2g | - | - | RG2167-MS | Conv. | - | SCS 13 | SUS 304 / SUS 304 | SUS 304 | 113325 | Fukui Seisakusho | Conv. | 3/4 X 1 | NPT M | NPT FM |  | Plant CCW | Gland Condenser ( 12-K-101-E4CWR ) |  |  | 305/48-6/KP/SKPP/18.01/DJM/2012 |  | NR |  | 2015-03-06 | 160.6915
173 | 12-PSV-934 | 113391 A | Fukui Seisakusho | 3.5 Kg/cm2g | 6.5 Kg/cm2g | 47.80 C | 750 C | 0.0 Kg/cm2g | - | - | RG2267-MS (A) | Conv. | - | SCS 13 | SUS 304 / SUS 304 | SUS 304 | 113391 A | Fukui Seisakusho | Conv. | 3/4 X 1 | NPT M | NPT FM |  | Air ( Water ) | Surface Condenser 12-E-111 |  |  | 305/48-6/KP/SKPP/18.01/DJM/2012 |  | R |  | 2015-03-06 | 160.6915
174 | 12-PSV-935 | 113391 B | Fukui Seisakusho | 3.5 Kg/cm2g | 6.5 Kg/cm2g | 47.80 C | 750 C | 0.0 Kg/cm2g | - | - | RG2267-MS (A) | Conv. | - | SCS 13 | SUS 304 / SUS 304 | SUS 304 | 113391 B | Fukui Seisakusho | Conv. | 3/4 X 1 | NPT M | NPT FM |  | Air ( Water ) | Surface Condenser 12-E-111 |  |  | 305/48-6/KP/SKPP/18.01/DJM/2012 |  | R |  | 2015-03-06 | 160.6915
175 | 12-PSV-938 | 113384 A | Fukui Seisakusho | 3.5 Kg/cm2g | 6.5 Kg/cm2g | 700 C | 700 C | 0.0 Kg/cm2g | - | - | RG2167-MS | Conv. | - | SCS 13 | SUS 304 / SUS 304 | SUS 304 | 113384 A | Fukui Seisakusho | Conv. | 3/4 X 1 | NPT M | NPT FM |  | Air ( Water ) | Air Ejector Condenser 12-K-101-E3 |  |  | 305/48-6/KP/SKPP/18.01/DJM/2012 |  | R |  | 2015-03-06 | 160.6915
176 | 12-PSV-941 | R-01243 | Motoyama Eng. | 3.5 Kg/cm2g | 5.3 Kg/cm2g | 2260 C | 2300 C | 0.0 Kg/cm2g | 0.0 Kg/cm2g | 0.0 Kg/cm2g | JNO-H-26 | Conv. | Open | ASTMA 216GRWCB | ASTMA 182GRF304 | SKD4 | R-01243 | Motoyama Eng. | Conv. | 1 1/2 X 3 | Ansi 300RF | Ansi 150RF |  | Steam | Stem From K-101-P1 AT (12-LS-7401-MS11-4") |  |  | 305/48-6/KP/SKPP/18.01/DJM/2012 |  | NR |  | 2015-03-06 | 160.6915
177 | 12-PSV-942 | R-01245 | Motoyama Eng. | 3.5 Kg/cm2g | 5.3 Kg/cm2g | 2280 C | 2320 C | 0.0 Kg/cm2g | 0.0 Kg/cm2g | 0.0 Kg/cm2g | JNO-H-26 | Conv. | Open | ASTMA 216GRWCB | ASTMA 182GRF304 | SKD4 | R-01245 | Motoyama Eng. | Conv. | 1 1/2 X 3 | Ansi 300RF | Ansi 150RF |  | Steam | Stem From K-101-P1 AT (12-LS-7401-MS11-4") |  |  | 305/48-6/KP/SKPP/18.01/DJM/2012 |  | NR |  | 2015-03-06 | 160.6915
178 | 12-PSV-943 | R-01247 | Motoyama Eng. | 3.5 Kg/cm2g | 5.3 Kg/cm2g | 2160 C | 2200 C | 0.0 Kg/cm2g | 0.0 Kg/cm2g | 0.0 Kg/cm2g | JNO-H-26 | Conv. | Open | ASTMA 216GRWCB | A351CF8 / A182F304 | SKD4 | R-01247 | Motoyama Eng. | Conv. | 3 X 4 | Ansi 300RF | Ansi 150RF |  | Steam | Steam From K-101-P2AT (12-LS-7501-MS11) |  |  | 305/48-6/KP/SKPP/18.01/DJM/2012 |  | R |  | 2015-03-06 | 160.6915
179 | 12-PSV-971 A | R-02398 | Motoyama Eng. | 3.5 Kg/cm2g | 6.5 Kg/cm2g | 450 C | 450 C | 0.0 Kg/cm2g | 0.0 Kg/cm2g | 0.0 Kg/cm2g | JMB-C-A | Conv. | Close | ASTMA 105 | ASTMA 182GRF304 | SWPA | R-02398 | Motoyama Eng. | Conv. | 3/4 X 3/4 | Ansi 150RF | NPT |  | Water | 12-K-101-E1A |  |  | 305/48-6/KP/SKPP/18.01/DJM/2012 |  | R |  | 2015-03-06 | 160.6915
180 | 12-PSV-971 B | R-02399 | Motoyama Eng. | 3.5 Kg/cm2g | 6.5 Kg/cm2g | 450 C | 450 C | 0.0 Kg/cm2g | 0.0 Kg/cm2g | 0.0 Kg/cm2g | JMB-C-A | Conv. | Close | ASTMA 105 | ASTMA 182GRF304 | SWPA | R-02399 | Motoyama Eng. | Conv. | 3/4 X 3/4 | Ansi 150RF | NPT |  | Water | 12-K-101-E1B |  |  | 305/48-6/KP/SKPP/18.01/DJM/2012 |  | R |  | 2015-03-06 | 160.6915
181 | 12-PSV-972 A | VA-0025763 | Crosby VG | 3.2 Kg/cm2g | 6.5 Kg/cm2g | 34.80 C | 34.80 C | ATM | - | - | 95-110-1M-A | Conv. | - | Steel | S S | SS | VA-0025763 | Crosby V | Conv. | 3/4 X 1 | NPT | NPT |  | Water | 12-K-101-E2A Coil Cooler |  |  | 305/48-6/KP/SKPP/18.01/DJM/2012 |  | R |  | 2015-03-06 | 160.6915
182 | 12-PSV-972 B | VA-0025763 | Crosby VG | 3.2 Kg/cm2g | 6.5 Kg/cm2g | 34.80 C | 34.80 C | ATM | - | - | 95-110-1M-A | Conv. | - | Steel | S S | SS | VA-0025763 | Crosby V | Conv. | 3/4 X 1 | NPT | NPT |  | Water | 12-K-101-E2B Coil Cooler |  |  | 305/48-6/KP/SKPP/18.01/DJM/2012 |  | R |  | 2015-03-06 | 160.6915
183 | 13-PSV-804 | C-98660 | Motoyama Eng. | 3.6 Kg/cm2g | 5.3 Kg/cm2g | 4500 C | 3710 C | 0.0 Kg/cm2g | 0.0 Kg/cm2g | 0.0 Kg/cm2g | JNO-H-37 | Conv. | Open | ASTMA 217GRWC6 | A351CF8 / A182F304 | SKD4 | C-98660 | Motoyama Eng. | Conv. | 6 X 8 | Ansi 300RF | Ansi 150RF |  | LP Steam ( Steam ) | Pipeline 13-LS-0701-E2A1-10"-H75 |  |  | 280/48-6/KP/SKPP/18.01/DJM/2011 |  | R |  | 2014-07-14 | -74.3085 |  | CS
184 | 13-PSV-804 A | R-21110 | Motoyama Eng. | 3.6 Kg/cm2g | 5.3 Kg/cm2g | 4500 C | 3710 C | 0.0 Kg/cm2g | 0.0 Kg/cm2g | 0.0 Kg/cm2g | JNO-H-37 | Conv. | Open | ASTMA 217GRWC6 | A351CF8 / A182F304 | SKD4 | R-21110 | Motoyama Eng. | Conv. | 6 X 8 | Ansi 300RF | Ansi 150RF |  | LP Steam ( Steam ) | LP.Steam 13-F-101 to Header |  |  | 280/48-6/KP/SKPP/18.01/DJM/2011 |  | R |  | 2014-07-14 | -74.3085
185 | 13-PSV-804 B | R-21109 | Motoyama Eng. | 3.6 Kg/cm2g | 5.3 Kg/cm2g | 4500 C | 3710 C | 0.0 Kg/cm2g | 0.0 Kg/cm2g | 0.0 Kg/cm2g | JNO-H-37 | Conv. | Open | ASTMA 217GRWC6 | A351CF8 / A182F304 | SKD4 | R-21109 | Motoyama Eng. | Conv. | 6 X 8 | Ansi 300RF | Ansi 150RF |  | LP Steam ( Steam ) | Pipeline 13-LS-0701-E2A1-10"-H75 |  |  | 280/48-6/KP/SKPP/18.01/DJM/2011 |  | R |  | 2014-07-14 | -74.3085 |  | CS
186 | 13-PSV-853 | 92E02502 | Anderson. G.C | 151.2 Kg/cm2g | 162.4 Kg/cm2g | 500 C | 500 C | 0.25 Kg/cm2g | 5.0 Kg/cm2g | 5.25 Kg/cm2g | 423 / 433 | Pilot | - | A 216-WCB | 316 SS | - | 92E02502 | Anderson. G.C | Pilot | 3 X 4 | 1500#RJ | 300#RF |  | H.C Vapor / Liq. Mix | Cold High Pressure Separator 13-V-102 |  |  | 280/48-6/KP/SKPP/18.01/DJM/2011 |  | R |  | 2014-07-14 | -74.3085
187 | 13-PSV-853 B | 96/69666 | Anderson. G.C | 151.2 Kg/cm2g | 162.4 Kg/cm2g | 500 C | 500 C | 0.25 Kg/cm2g | 5.0 Kg/cm2g | 5.25 Kg/cm2g | PL | - | - | A 216-WCB | 316 SS | - | 96/69666 | Anderson. G.C | Pilot | 3 X 4 | 1500#RJ | 300#RF |  | H.C Vapor / Liq. Mix | Cold High Pressure Separator 13-V-102 |  |  | 280/48-6/KP/SKPP/18.01/DJM/2011 |  |  |  | 2014-07-14 | -74.3085 |  | CS
188 | 13-PSV-856 | C-98727 | Motoyama Eng. | 25.0 Kg/cm2g | 28.2 Kg/cm2g | 3710 C | 3710 C | 0.25 Kg/cm2g | 0.85 Kg/cm2g | 1.1 Kg/cm2g | JNO-46 S21-A | Conv. | Close | ASTMA 351GRCF8C | ASTMA 182GRF347 | SKD4 | C-98727 | Motoyama Eng. | Conv. | 6 X 8 | Ansi 600RJ | Ansi 150RF |  | H.C Vap. ( Vapor ) | 13-V-103, Hot Low Pressure Separator |  |  | 280/48-6/KP/SKPP/18.01/DJM/2011 |  | NR |  | 2014-07-14 | -74.3085 |  | CS
189 | 13-PSV-921 | 92E02491 | Anderson. G.C | 11.0 Kg/cm2g | 14.0 Kg/cm2g | 600 C | 600 C | 0.0 Kg/cm2g | 0.3 Kg/cm2g | 0.3 Kg/cm2g | 81P05G152 | Conv. | - | SA 216-WCB | SUS 316 | SUS 316 | 92E02491 | Anderson. G.C | Conv. | 1 1/2 X 2 | Ansi 150LB RF | Ansi 150LB RF |  | Turbine Oil | Main Pump Outlet ( 13-K-101-P1AT ) |  |  | 280/48-6/KP/SKPP/18.01/DJM/2011 |  | NR |  | 2014-07-14 | -74.3085 |  | CS
190 | 13-PSV-922 | 92E02490 | Anderson. G.C | 11.0 Kg/cm2g | 14.0 Kg/cm2g | 600 C | 600 C | 0.0 Kg/cm2g | 0.3 Kg/cm2g | 0.3 Kg/cm2g | 81P05G152 | Conv. | - | SA 216-WCB | SUS 316 | SUS 316 | 92E02490 | Anderson. G.C | Conv. | 1 1/2 X 2 | Ansi 150LB RF | Ansi 150LB RF |  | Turbine Oil | Aux. Pump Outlet ( 13-K-101-P1BM ) |  |  | 280/48-6/KP/SKPP/18.01/DJM/2011 |  | NR |  | 2014-07-14 | -74.3085 |  | CS
191 | 13-PSV-923 | 92E02493 | Anderson. G.C | 3.0 Kg/cm2g | 4.0 Kg/cm2g | 600 C | 600 C | 0.0 Kg/cm2g | 0.3 Kg/cm2g | 0.3 Kg/cm2g | 81P05G152 | Conv. | - | SA 216-WCB | SUS 316 | SUS 316 | 92E02493 | Anderson. G.C | Conv. | 1 1/2 X 2 | Ansi 150LB RF | Ansi 150LB RF |  | Turbine Oil | Pipe Line 13-LO-016-A7-2" |  |  | 280/48-6/KP/SKPP/18.01/DJM/2011 |  | R |  | 2014-07-14 | -74.3085 |  | CS
192 | 13-PSV-925 | 92/04479 | Anderson. G.C | 177.0 Kg/cm2g | 200.0 Kg/cm2g | 600 C | 600 C | 0.0 Kg/cm2g | 0.5 Kg/cm2g | 0.5 Kg/cm2g | 81PC 8S4 | Conv. | - | SA 216-WCB | SUS 316 | Carbon Steel | 92/04479 | Anderson. G.C | Conv. | 1 1/2 X 1 1/2 | Ansi 1500LB RF | Ansi 150LB RF |  | Turbine Oil | Main Pump Outlet ( 13-K-101-P2AT ) |  |  | 280/48-6/KP/SKPP/18.01/DJM/2011 |  | NR |  | 2014-07-14 | -74.3085 |  | CS
193 | 13-PSV-926 | 92/04477 | Anderson. G.C | 177.0 Kg/cm2g | 200.0 Kg/cm2g | 600 C | 600 C | 0.0 Kg/cm2g | 0.5 Kg/cm2g | 0.5 Kg/cm2g | 81PC 8S4 | Conv. | - | SA 216-WCB | SUS 316 | Carbon Steel | 92/04477 | Anderson. G.C | Conv. | 1 1/2 X 1 1/2 | Ansi 1500LB RF | Ansi 150LB RF |  | Turbine Oil | Aux. Pump Outlet ( 13-K-101-P2BM ) |  |  | 280/48-6/KP/SKPP/18.01/DJM/2011 |  | NR |  | 2014-07-14 | -74.3085 |  | CS
194 | 13-PSV-931 | 113382 B | Fukui Seisakusho | - | 1.0 Kg/cm2g | 2020 C | 2100 C | 0.0 Kg/cm2g | - | - | REC161-STM ( C ) | Conv. | - | SCPH2/S25C.STPG 370 | SUS 304 / SUS 630 | SWPA | 113382 B | Fukui Seisakusho | Conv. | 1 1/2 X 3 | Ansi 150LB RF | Ansi 150LB RF |  | Steam | Sealing Stem of Turbine 13-K-101-T |  |  | 280/48-6/KP/SKPP/18.01/DJM/2011 |  | NR |  | 2014-07-14 | -74.3085 |  | CS
195 | 13-PSV-932 | 113325 B | Fukui Seisakusho | - | 6.5 Kg/cm2g | 35.90 C | 750 C | 0.0 Kg/cm2g | - | - | RG2167-MS | Conv. | - | SCS 13 | SUS 304 | SUS 304 | 113325 B | Fukui Seisakusho | Conv. | 3/4 X 1 | NPT M | NPT FM |  | Plant CCW | Gland Condenser 13-K-101-E4 CWR |  |  | 280/48-6/KP/SKPP/18.01/DJM/2011 |  | NR |  | 2014-07-14 | -74.3085
196 | 13-PSV-934 | 113391 C | Fukui Seisakusho | - | 6.5 Kg/cm2g | 47.80 C | 750 C | 0.0 Kg/cm2g | - | - | RG2267-MS ( A ) | Conv. | - | SCS 13 | SUS 304 | SUS 304 | 113391 C | Fukui Seisakusho | Conv. | 3/4 X 1 | NPT M | NPT FM |  | Cooling Tower Water | Surface Condenser 13-E-111 |  |  | 280/48-6/KP/SKPP/18.01/DJM/2011 |  | R |  | 2014-07-14 | -74.3085 |  | CS
197 | 13-PSV-935 | 113391 D | Fukui Seisakusho | - | 6.5 Kg/cm2g | 47.80 C | 750 C | 0.0 Kg/cm2g | - | - | RG2267-MS ( A ) | Conv. | - | SCS 13 | SUS 304 | SUS 304 | 113391 D | Fukui Seisakusho | Conv. | 3/4 X 1 | NPT M | NPT FM |  | Cooling Tower Water | Surface Condenser 13-E-111 |  |  | 280/48-6/KP/SKPP/18.01/DJM/2011 |  | R |  | 2014-07-14 | -74.3085
198 | 13-PSV-938 | 113384 B | Fukui Seisakusho | - | 6.5 Kg/cm2g | 700 C | 700 C | 0.0 Kg/cm2g | - | - | RG2167-MS | Conv. | - | SCS 13 | SUS 304 | SUS 304 | 113384 B | Fukui Seisakusho | Conv. | 3/4 X 1 | NPT M | NPT FM |  | Cooling Tower Water | Air Ejector Condenser 13-K-101 E3 |  |  | 280/48-6/KP/SKPP/18.01/DJM/2011 |  | R |  | 2014-07-14 | -74.3085 |  | CS
199 | 13-PSV-941 | R-01244 | Motoyama Eng. | 3.5 Kg/cm2g | 5.3 Kg/cm2g | 2260 C | 2300 C | 0.0 Kg/cm2g | 0.0 Kg/cm2g | 0.0 Kg/cm2g | JNO-H-26 | Conv. | Open | ASTMA 216GRWCB | ASTMA 182GRF304 | SKD4 | R-01244 | Motoyama Eng. | Conv. | 1 1/2 X 3 | Ansi 300RF | Ansi 150RF |  | Steam ( Steam ) | 13-K-101T Condensate Pump |  |  | 280/48-6/KP/SKPP/18.01/DJM/2011 |  | NR |  | 2014-07-14 | -74.3085
200 | 13-PSV-942 | R-01246 | Motoyama Eng. | 3.5 Kg/cm2g | 5.3 Kg/cm2g | 2280 C | 2320 C | 0.0 Kg/cm2g | 0.0 Kg/cm2g | 0.0 Kg/cm2g | JNO-H-26 | Conv. | Open | ASTMA 216GRWCB | ASTMA 182GRF304 | SKD4 | R-01246 | Motoyama Eng. | Conv. | 1 1/2 X 3 | Ansi 300RF | Ansi 150RF |  | Steam ( Steam ) | Steam From K-101-P1AT ( 13-LS-7401-MS11-4" ) |  |  | 280/48-6/KP/SKPP/18.01/DJM/2011 |  | NR |  | 2014-07-14 | -74.3085
201 | 13-PSV-943 | R-01248 | Motoyama Eng. | 3.5 Kg/cm2g | 5.3 Kg/cm2g | 2160 C | 2200 C | 0.0 Kg/cm2g | 0.0 Kg/cm2g | 0.0 Kg/cm2g | JNO-H-26 | Conv. | Open | ASTMA 216GRWCB | A351CF8 / A182F304 | SKD4 | R-01248 | Motoyama Eng. | Conv. | 3 X 4 | Ansi 300RF | Ansi 150RF |  | Steam | Steam From K-101-P2AT ( 13-LS-7501-MS11 ) |  |  | 280/48-6/KP/SKPP/18.01/DJM/2011 |  | R |  | 2014-07-14 | -74.3085
202 | 13-PSV-971 A | R-02400 | Motoyama Eng. | 3.5 Kg/cm2g | 6.5 Kg/cm2g | 450 C | 450 C | 0.0 Kg/cm2g | 0.0 Kg/cm2g | 0.0 Kg/cm2g | JMB-C-A | Conv. | Close | ASTMA 105 | ASTMA 182GRF304 | SWPA | R-02400 | Motoyama Eng. | Conv. | 3/4 X 3/4 | Ansi 150RF | NPT |  | C.W. (Circulate) (Liq.) | 13-K-101-E1A |  |  | 280/48-6/KP/SKPP/18.01/DJM/2011 |  | R |  | 2014-07-14 | -74.3085
203 | 13-PSV-971 B | R-02401 | Motoyama Eng. | 3.5 Kg/cm2g | 6.5 Kg/cm2g | 450 C | 450 C | 0.0 Kg/cm2g | 0.0 Kg/cm2g | 0.0 Kg/cm2g | JMB-C-A | Conv. | Close | ASTMA 105 | ASTMA 182GRF304 | SWPA | R-02401 | Motoyama Eng. | Conv. | 3/4 X 3/4 | Ansi 150RF | NPT |  | C.W. (Circulate) (Liq.) | 13-K-101-E1B |  |  | 280/48-6/KP/SKPP/18.01/DJM/2011 |  | R |  | 2014-07-14 | -74.3085
204 | 13-PSV-972 A | VA-0025763 | Crosby VG | 3.2 Kg/cm2g | 6.5 Kg/cm2g | 34.80 C | 34.80 C | ATM | ATM | ATM | 95-110-1M-A | Conv. | - | Steel | SS | SS | VA-0025763 | Crosby | Conv. | 3/4 X 1 | NPT | NPT |  | Water | 13-K-101-E2A |  |  | 280/48-6/KP/SKPP/18.01/DJM/2011 |  | R |  | 2014-07-14 | -74.3085
205 | 13-PSV-972 B | VA-0025763 | Crosby VG | 3.2 Kg/cm2g | 6.5 Kg/cm2g | 34.80 C | 34.80 C | ATM | ATM | ATM | 95-110-1M-A | Conv. | - | Steel | SS | SS | VA-0025763 | Crosby | Conv. | 3/4 X 1 | NPT | NPT |  | Water | Oil Cooler 13-K-101-E2B |  |  | 280/48-6/KP/SKPP/18.01/DJM/2011 |  | R |  | 2014-07-14 | -74.3085
HTU
206 | 14-PSV-001 A | C-98994 | Motoyama Eng. | 1.76 Kg/cm2g | 5.0 Kg/cm2g | 1360 C | 4020 C | 0.25 Kg/cm2g | 1.25 Kg/cm2g | 1.5 Kg/cm2g | JNB-25-A | Bellows | Close | ASTMA 216GRWCB | A351CF8 / A182F304 | SUP9 | C-98994 | Motoyama Eng. | Bellows | 6 X 8 | Ansi 300RF | Ansi 150RF |  | H.C. Vapor ( Vapor ) | Feed Surge Drum 14-V-101 |  |  | 555/49-6/KP/SKPP/18.01/DJM/2012 |  | R |  | 2015-11-08 | 407.6915
207 | 14-PSV-001 B | C-98995 | Motoyama Eng. | 1.76 Kg/cm2g | 5.0 Kg/cm2g | 1360 C | 4020 C | 0.25 Kg/cm2g | 1.25 Kg/cm2g | 1.5 Kg/cm2g | JNB-25-A | Bellows | Close | ASTMA 216GRWCB | A351CF8 / A182F304 | SUP9 | C-98995 | Motoyama Eng. | Bellows | 6 X 8 | Ansi 300RF | Ansi 150RF |  | H.C. Vapor ( Vapor ) | Feed Surge Drum 14-V-101 |  |  | 555/49-6/KP/SKPP/18.01/DJM/2012 |  | R |  | 2015-11-08 | 407.6915
208 | 14-PSV-002 A | C-98996 | Motoyama Eng. | 70.33 Kg/cm2g | 77.4 Kg/cm2g | 540 C | 4270 C | 0.25 Kg/cm2g | 0.0 Kg/cm2g | 0.25 Kg/cm2g | JNO-45 M1-D | Conv. | Close | ASTMA 216GRWCB | Monel K500 | SUP9 (Al Meta) | C-98996 | Motoyama Eng. | Conv. | 2 1/2 X 4 | Ansi 600RF | Ansi 150RF |  | H.C. Vapor ( Vapor ) | High Pressure Separater 14-V-102 |  |  | 555/49-6/KP/SKPP/18.01/DJM/2012 |  | R |  | 2015-11-08 | 407.6915
209 | 14-PSV-002 B | C-98997 | Motoyama Eng. | 70.33 Kg/cm2g | 77.4 Kg/cm2g | 540 C | 4270 C | 0.25 Kg/cm2g | 0.0 Kg/cm2g | 0.25 Kg/cm2g | JNO-45 M1-D | Conv. | Close | ASTMA 216GRWCB | Monel K500 | SUP9 (Al Meta) | C-98997 | Motoyama Eng. | Conv. | 2 1/2 X 4 | Ansi 600RF | Ansi 150RF |  | H.C. Vapor ( Vapor ) | High Pressure Separater 14-V-102 |  |  | 555/49-6/KP/SKPP/18.01/DJM/2012 |  | R |  | 2015-11-08 | 407.6915
210 | 14-PSV-003 | C-99032 | Motoyama Eng. | 4.3 Kg/cm2g | 7.8 Kg/cm2g | 500 C | 500 C | 2.4 Kg/cm2g | 0.0 Kg/cm2g | 2.4 Kg/cm2g | JLT-JNO-25-A | Conv. | Close | ASTMA 216GRWCB | ASTMA 182GRF304 | SWPA | C-99032 | Motoyama Eng. | Conv. | 1 X 2 | Ansi 300RF | Ansi 150RF |  | Water ( Liq. ) | Feed Surge Drum Water Pump 14-P-108 |  |  | 310/48-6/KP/SKPP/18.01/DJM/2012 |  | NR |  | 2015-04-12 | 197.6915 |  | CS
211 | 14-PSV-004 | C-99031 | Motoyama Eng. | 2.6 Kg/cm2g | 6.1 Kg/cm2g | 400 C | 400 C | 0.04 Kg/cm2g | 0.0 Kg/cm2g | 0.04 Kg/cm2g | JLT-JNO-25-A | Conv. | Close | ASTMA 216GRWCB | ASTMA 182GRF304 | SWPA | C-99031 | Motoyama Eng. | Conv. | 1 X 2 | Ansi 300RF | Ansi 300RF |  | Disch3-Disulfide ( Liq. ) | Sulfide Injection Pump 14-P-114 |  |  | 570/49-6/KP/SKPP/18.01/DJM/2012 |  | R |  | 2015-10-30 | 398.6915 | Masuk Job List TA 2013 | CS, DW
212 | 14-PSV-005 A | C-98998 | Motoyama Eng. | 43.17 Kg/cm2g | 47.5 Kg/cm2g | 1160 C | 1410 C | 0.25 Kg/cm2g | 0.0 Kg/cm2g | 0.25 Kg/cm2g | JNO-45-A | Conv. | Close | ASTMA 216GRWCB | ASTMA 182GRF304 | SUP9 | C-98998 | Motoyama Eng. | Conv. | 1 1/2 X 2 | Ansi 600RF | Ansi 150RF |  | H.C. Vapor ( Vapor ) | 1st Stage Make Up Gas Compressor 14-K-102-A |  |  | 555/49-6/KP/SKPP/18.01/DJM/2012 |  | R |  | 2015-11-08 | 407.6915
213 | 14-PSV-005 B | C-98999 | Motoyama Eng. | 43.17 Kg/cm2g | 47.5 Kg/cm2g | 1160 C | 1410 C | 0.25 Kg/cm2g | 0.0 Kg/cm2g | 0.25 Kg/cm2g | JNO-45-A | Conv. | Close | ASTMA 216GRWCB | ASTMA 182GRF304 | SUP9 | C-98999 | Motoyama Eng. | Conv. | 1 1/2 X 2 | Ansi 600RF | Ansi 150RF |  | H.C. Vapor ( Vapor ) | 1st Stage Make Up Gas Compressor 14-K-102-B |  |  | 555/49-6/KP/SKPP/18.01/DJM/2012 |  | R |  | 2015-11-08 | 407.6915
214 | 14-PSV-005 C | C-99000 | Motoyama Eng. | 43.17 Kg/cm2g | 47.5 Kg/cm2g | 1160 C | 1410 C | 0.25 Kg/cm2g | 0.0 Kg/cm2g | 0.25 Kg/cm2g | JNO-45-A | Conv. | Close | ASTMA 216GRWCB | ASTMA 182GRF304 | SUP9 | C-99000 | Motoyama Eng. | Conv. | 1 1/2 X 2 | Ansi 600RF | Ansi 150RF |  | H.C. Vapor ( Vapor ) | 1St Stage Discharge 14-K-102 A/B |  |  | 310/48-6/KP/SKPP/18.01/DJM/2012 |  | NR |  | 2015-04-12 | 197.6915 |  | CS
215 | 14-PSV-006 A | C-99001 | Motoyama Eng. | 87.97 Kg/cm2g | 96.8 Kg/cm2g | 1150 C | 1520 C | 0.25 Kg/cm2g | 0.0 Kg/cm2g | 0.25 Kg/cm2g | JNO-55-A | Conv. | Close | ASTMA 216GRWCB | ASTMA 182GRF304 | SUP9 | C-99001 | Motoyama Eng. | Conv. | 1 1/2 X 2 | Ansi 900RF | Ansi 300RF |  | H.C. Vapor ( Vapor ) | 14-K-102-A/B 2nd Stage Discharge |  |  | 555/49-6/KP/SKPP/18.01/DJM/2012 |  | R |  | 2015-11-08 | 407.6915
216 | 14-PSV-006 B | C-99002 | Motoyama Eng. | 87.97 Kg/cm2g | 96.8 Kg/cm2g | 1150 C | 1520 C | 0.25 Kg/cm2g | 0.0 Kg/cm2g | 0.25 Kg/cm2g | JNO-55-A | Conv. | Close | ASTMA 216GRWCB | ASTMA 182GRF304 | SUP9 | C-99002 | Motoyama Eng. | Conv. | 1 1/2 X 2 | Ansi 900RF | Ansi 300RF |  | H.C. Vapor ( Vapor ) | 2nd Stage Discharge 14-K-102-B |  |  | 555/49-6/KP/SKPP/18.01/DJM/2012 |  | R |  | 2015-11-08 | 407.6915
217 | 14-PSV-006 C | C-99003 | Motoyama Eng. | 87.97 Kg/cm2g | 96.8 Kg/cm2g | 1150 C | 1520 C | 0.25 Kg/cm2g | 0.0 Kg/cm2g | 0.25 Kg/cm2g | JNO-55-A | Conv. | Close | ASTMA 216GRWCB | ASTMA 182GRF304 | SUP9 | C-99003 | Motoyama Eng. | Conv. | 1 1/2 X 2 | Ansi 900RF | Ansi 300RF |  | H.C. Vapor ( Vapor ) | 2nd Stage Discharge 14-K-102-A/B |  |  | 310/48-6/KP/SKPP/18.01/DJM/2012 |  | NR |  | 2015-04-12 | 197.6915 |  | CS
218 | 14-PSV-007 A | C-99004 | Motoyama Eng. | 19.98 Kg/cm2g | 22.0 Kg/cm2g | 420 C | 500 C | 0.25 Kg/cm2g | 0.0 Kg/cm2g | 0.25 Kg/cm2g | JNO-35-A | Conv. | Close | ASTMA 216GRWCB | ASTMA 182GRF304 | SUP9 | C-99004 | Motoyama Eng. | Conv. | 1 1/2 X 2 1/2 | Ansi 300RF | Ansi 150RF |  | H.C. Vapor ( Vapor ) | 1st Stage MU Compressor Suction Drum (14-V-104) |  |  | 570/49-6/KP/SKPP/18.01/DJM/2012 |  | R |  | 2015-10-30 | 398.6915 | Masuk Job List TA 2013 | CS, DW
219 | 14-PSV-007 B | C-99005 | Motoyama Eng. | 19.98 Kg/cm2g | 22.0 Kg/cm2g | 420 C | 500 C | 0.25 Kg/cm2g | 0.0 Kg/cm2g | 0.25 Kg/cm2g | JNO-35-A | Conv. | Close | ASTMA 216GRWCB | ASTMA 182GRF304 | SUP9 | C-99005 | Motoyama Eng. | Conv. | 1 1/2 X 2 1/2 | Ansi 300RF | Ansi 150RF |  | H.C. Vapor ( Vapor ) | 1st Stage MU Compressor Suction Drum (14-V-104) |  |  | 570/49-6/KP/SKPP/18.01/DJM/2012 |  | R |  | 2015-10-30 | 398.6915 | Masuk Job List TA 2013 | CS, DW
220 | 14-PSV-008 A | C-99006 | Motoyama Eng. | 42.22 Kg/cm2g | 46.4 Kg/cm2g | 500 C | 1160 C | 0.25 Kg/cm2g | 0.0 Kg/cm2g | 0.25 Kg/cm2g | JNO-35-A | Conv. | Close | ASTMA 216GRWCB | ASTMA 182GRF304 | SUP9 | C-99006 | Motoyama Eng. | Conv. | 1 1/2 X 2 | Ansi 300RF | Ansi 150RF |  | H.C. Vapor ( Vapor ) | Second Stage MU Compressor Suction Drum (14-V-105) |  |  | 570/49-6/KP/SKPP/18.01/DJM/2012 |  | R |  | 2015-10-30 | 398.6915 | Masuk Job List TA 2013 | CS, DW
221 | 14-PSV-008 B | C-99007 | Motoyama Eng. | 42.22 Kg/cm2g | 46.4 Kg/cm2g | 500 C | 1160 C | 0.25 Kg/cm2g | 0.0 Kg/cm2g | 0.25 Kg/cm2g | JNO-35-A | Conv. | Close | ASTMA 216GRWCB | ASTMA 182GRF304 | SUP9 | C-99007 | Motoyama Eng. | Conv. | 1 1/2 X 2 | Ansi 300RF | Ansi 150RF |  | H.C. Vapor ( Vapor ) | 2nd Stage MU Compressor Suction Drum (14-V-105) |  |  | 570/49-6/KP/SKPP/18.01/DJM/2012 |  | R |  | 2015-11-05 | 404.6915
222 | 14-PSV-009 A | C-99008 | Motoyama Eng. | 10.4 Kg/cm2g | 12.0 Kg/cm2g | 2190 C | 540 C | 0.25 Kg/cm2g | 1.25 Kg/cm2g | 1.5 Kg/cm2g | JNB-36 M1-A | Bellows | Close | ASTMA 216GRWCB | Monel K500 | SKD4 | C-99008 | Motoyama Eng. | Bellows | 6 X 10 | Ansi 300RF | Ansi 150RF |  | H.C. Vapor ( Vapor ) | Overhead Vap. Line to FL 14-C-101 |  |  | 555/49-6/KP/SKPP/18.01/DJM/2012 |  | R |  | 2015-11-08 | 407.6915
223 | 14-PSV-009 B | C-99009 | Motoyama Eng. | 10.4 Kg/cm2g | 12.0 Kg/cm2g | 2190 C | 540 C | 0.25 Kg/cm2g | 1.25 Kg/cm2g | 1.5 Kg/cm2g | JNB-36 M1-A | Bellows | Close | ASTMA 216GRWCB | Monel K500 | SKD4 | C-99009 | Motoyama Eng. | Bellows | 6 X 10 | Ansi 300RF | Ansi 150RF |  | H.C. Vapor ( Vapor ) | Overhead Vap. Line to FL 14-C-101 |  |  | 555/49-6/KP/SKPP/18.01/DJM/2012 |  | R |  | 2015-11-08 | 407.6915
224 | 14-PSV-010 A | C-99010 | Motoyama Eng. | 9.8 Kg/cm2g | 12.0 Kg/cm2g | 500 C | 2700 C | 0.25 Kg/cm2g | 1.25 Kg/cm2g | 1.5 Kg/cm2g | JNB-35 M1-A | Bellows | Close | ASTMA 216GRWCB | Monel K500 | SUP9 (Al Meta) | C-99010 | Motoyama Eng. | Bellows | 2 1/2 X 4 | Ansi 300RF | Ansi 150RF |  | H.C. Vapor ( Vapor ) | High Pressure Stripper Receiver 14-V-106 |  |  | 570/49-6/KP/SKPP/18.01/DJM/2012 |  | R |  | 2015-10-30 | 398.6915 | Masuk Job List TA 2013 | CS, DW
225 | 14-PSV-010 B | C-99011 | Motoyama Eng. | 9.8 Kg/cm2g | 12.0 Kg/cm2g | 500 C | 2700 C | 0.25 Kg/cm2g | 1.25 Kg/cm2g | 1.5 Kg/cm2g | JNB-35 M1-A | Bellows | Close | ASTMA 216GRWCB | Monel K500 | SUP9 (Al Meta) | C-99011 | Motoyama Eng. | Bellows | 2 1/2 X 4 | Ansi 300RF | Ansi 150RF |  | H.C. Vapor ( Vapor ) | High Pressure Stripper Receiver 14-V-106 |  |  | 570/49-6/KP/SKPP/18.01/DJM/2012 |  | R |  | 2015-10-30 | 398.6915 | Masuk Job List TA 2013 | CS, DW
226 | 14-PSV-012 A | C-99012 | Motoyama Eng. | 1.32 Kg/cm2g | 3.5 Kg/cm2g | 1580 C | 1770 C | 0.25 Kg/cm2g | 1.25 Kg/cm2g | 1.5 Kg/cm2g | JNB-36-A | Bellows | Close | ASTMA 216GRWCB | A351CF8 / A182F304 | SKD4 | C-99012 | Motoyama Eng. | Bellows | 6 X 10 | Ansi 300RF | Ansi 150RF |  | H.C. Vapor ( Vapor ) | Overhead Vap. Line to FL 14-C-102 |  |  | 555/49-6/KP/SKPP/18.01/DJM/2012 |  | R |  | 2015-11-08 | 407.6915
227 | 14-PSV-012 B | C-99013 | Motoyama Eng. | 1.32 Kg/cm2g | 3.5 Kg/cm2g | 1580 C | 1770 C | 0.25 Kg/cm2g | 1.25 Kg/cm2g | 1.5 Kg/cm2g | JNB-36-A | Bellows | Close | ASTMA 216GRWCB | A351CF8 / A182F304 | SKD4 | C-99013 | Motoyama Eng. | Bellows | 6 X 10 | Ansi 300RF | Ansi 150RF |  | H.C. Vapor ( Vapor ) | Overhead Vap. Line to FL 14-C-102 |  |  | 555/49-6/KP/SKPP/18.01/DJM/2012 |  | R |  | 2015-11-08 | 407.6915
228 | 14-PSV-013 A | C-99014 | Motoyama Eng. | 1.05 Kg/cm2g | 3.5 Kg/cm2g | 790 C | 1960 C | 0.25 Kg/cm2g | 1.25 Kg/cm2g | 1.5 Kg/cm2g | JNB-35-A | Bellows | Close | ASTMA 216GRWCB | A351CF8 / A182F304 | SUP9 | C-99014 | Motoyama Eng. | Bellows | 4 x 6 | Ansi 300RF | Ansi 150RF |  | H.C. Vapor ( Vapor ) | Product Fractionator Receiver 14-V-107 |  |  | 570/49-6/KP/SKPP/18.01/DJM/2012 |  | R |  | 2015-11-05 | 404.6915
229 | 14-PSV-013 B | C-99015 | Motoyama Eng. | 1.05 Kg/cm2g | 3.5 Kg/cm2g | 790 C | 1960 C | 0.25 Kg/cm2g | 1.25 Kg/cm2g | 1.5 Kg/cm2g | JNB-35-A | Bellows | Close | ASTMA 216GRWCB | A351CF8 / A182F304 | SUP9 | C-99015 | Motoyama Eng. | Bellows | 4 x 6 | Ansi 300RF | Ansi 150RF |  | H.C. Vapor ( Vapor ) | Product Fractionator Receiver 14-V-107 |  |  | 570/49-6/KP/SKPP/18.01/DJM/2012 |  | R |  | 2015-11-05 | 404.6915
230 | 14-PSV-014 | R-00269 | Motoyama Eng. | 8.21 Kg/cm2g | 15.6 Kg/cm2g | 500 C | 4270 C | 0.25 Kg/cm2g | 1.25 Kg/cm2g | 1.5 Kg/cm2g | JNB-25-A | Bellows | Close | ASTMA 216GRWCB | ASTMA 182GRF304 | SUP9 | R-00269 | Motoyama Eng. | Bellows | 2 X 3 | Ansi 300RF | Ansi 150RF |  | H.C. Vapor ( Vapor ) | 14-S-101 Coalescer |  |  | 310/48-6/KP/SKPP/18.01/DJM/2012 |  | NR |  | 2015-04-12 | 197.6915 |  | CS
231 | 14-PSV-015 A | C-99016 | Motoyama Eng. | 4.0 Kg/cm2g | 15.6 Kg/cm2g | 500 C | 4270 C | 0.25 Kg/cm2g | 1.25 Kg/cm2g | 1.5 Kg/cm2g | JNB-25-A | Bellows | Close | ASTMA 216GRWCB | A351CF8 / A182F304 | SUP9 | C-99016 | Motoyama Eng. | Bellows | 4 x 6 | Ansi 300RF | Ansi 150RF |  | H.C. Vapor ( Vapor ) | Overheat Vap. Line to FL 14-V-108 |  |  | 570/49-6/KP/SKPP/18.01/DJM/2012 |  | R |  | 2015-11-05 | 404.6915
232 | 14-PSV-015 B | C-99017 | Motoyama Eng. | 4.0 Kg/cm2g | 15.6 Kg/cm2g | 500 C | 4270 C | 0.25 Kg/cm2g | 1.25 Kg/cm2g | 1.5 Kg/cm2g | JNB-25-A | Bellows | Close | ASTMA 216GRWCB | A351CF8 / A182F304 | SUP9 | C-99017 | Motoyama Eng. | Bellows | 4 x 6 | Ansi 300RF | Ansi 150RF |  | H.C. Vapor ( Vapor ) | Overheat Vap. Line to FL 14-V-108 |  |  | 570/49-6/KP/SKPP/18.01/DJM/2012 |  | R |  | 2015-11-05 | 404.6915
233 | 14-PSV-020 | C-99018 | Motoyama Eng. | - | 14.1 Kg/cm2g | 1000 C | 1150 C | 0.0 Kg/cm2g | 0.0 Kg/cm2g | 0.0 Kg/cm2g | JNO-35-C | Conv. | Close | ASTMA 216GRWCB | ASTMA 182GRF304 | SUP9 | C-99018 | Motoyama Eng. | Conv. | 2 1/2 X 4 | Ansi 300RF | Ansi 150RF |  | Air ( Gas ) | 1St Stage Discharge 14-K-102 |  |  | 310/48-6/KP/SKPP/18.01/DJM/2012 |  | NR |  | 2015-04-12 | 197.6915 |  | CS, DW
234 | 14-PSV-021 | C-99019 | Motoyama Eng. | - | 24.1 Kg/cm2g | 1000 C | 1240 C | 0.0 Kg/cm2g | 0.0 Kg/cm2g | 0.0 Kg/cm2g | JNO-45-C | Conv. | Close | ASTMA 216GRWCB | ASTMA 182GRF304 | SUP9 | C-99019 | Motoyama Eng. | Conv. | 2 X 3 | Ansi 600RF | Ansi 150RF |  | Air ( Gas ) | 2Nd Stage Discharge 14-K-102 |  |  | 310/48-6/KP/SKPP/18.01/DJM/2012 |  | NR |  | 2015-04-12 | 197.6915 |  | CS, DW
235 | 14-PSV-022 | C-99020 | Motoyama Eng. | 3.5 Kg/cm2g | 6.5 Kg/cm2g | 330 C | 340 C | 0.0 Kg/cm2g | 0.0 Kg/cm2g | 0.0 Kg/cm2g | JMB-C-A | Conv. | Close | ASTMA 105 | ASTMA 182GRF304 | SWPA | C-99020 | Motoyama Eng. | Conv. | 3/4 X 1 | Ansi 300RF | Ansi 150RF |  | Water ( Liq. ) | Net Naptha Cooler 14-E-108 |  |  | 310/48-6/KP/SKPP/18.01/DJM/2012 |  | NR |  | 2015-04-12 | 197.6915 |  | CS, DW
236 | 14-PSV-024 | C-99021 | Motoyama Eng. | 3.5 Kg/cm2g | 6.5 Kg/cm2g | 330 C | 340 C | 0.0 Kg/cm2g | 0.0 Kg/cm2g | 0.0 Kg/cm2g | JMB-C-A | Conv. | Close | ASTMA 105 | ASTMA 182GRF304 | SWPA | C-99021 | Motoyama Eng. | Conv. | 3/4 X 1 | Ansi 300RF | Ansi 150RF |  | Water ( Liq. ) | Wash Water Cooler 14-E-106 |  |  | 310/48-6/KP/SKPP/18.01/DJM/2012 |  | NR |  | 2015-04-12 | 197.6915 |  | CS, DW
237 | 14-PSV-031 | C-99022 | Motoyama Eng. | 3.5 Kg/cm2g | 6.5 Kg/cm2g | 330 C | 340 C | 0.0 Kg/cm2g | 0.0 Kg/cm2g | 0.0 Kg/cm2g | JMB-C-A | Conv. | Close | ASTMA 105 | ASTMA 182GRF304 | SWPA | C-99022 | Motoyama Eng. | Conv. | 3/4 X 1 | Ansi 300RF | Ansi 150RF |  | Water ( Liq. ) | Make Up Gas Interstage Cooler 14-E-103 |  |  | 310/48-6/KP/SKPP/18.01/DJM/2012 |  | NR |  | 2015-04-12 | 197.6915 |  | CS
238 | 14-PSV-034 | R-02213 | Motoyama Eng. | 22.2 Kg/cm2g | 25.0 Kg/cm2g | 400 C | 400 C | 1.0 Kg/cm2g | 0.0 Kg/cm2g | 1.0 Kg/cm2g | JLT-JNO-35-A | Conv. | Close | ASTMA 216GRWCB | ASTMA 182GRF304 | SWPA | R-02213 | Motoyama Eng. | Conv. | 1 X 2 | Ansi 300RF | Ansi 150RF |  | Caustic Liq. ( Liq. ) | Pipa 14-CA-2304-A2A1-1" |  |  | 310/48-6/KP/SKPP/18.01/DJM/2012 |  | NR |  | 2015-04-12 | 197.6915 |  | CS
239 | 14-PSV-041 A | C-99028 | Motoyama Eng. | 4.0 Kg/cm2g | 8.0 Kg/cm2g | 540 C | 540 C | 0.25 Kg/cm2g | 0.0 Kg/cm2g | 0.25 Kg/cm2g | JNO-25-A | Conv. | Close | ASTMA 216GRWCB | ASTMA 182GRF304 | SUP9 | C-99028 | Motoyama Eng. | Conv. | 2 X 3 | Ansi 300RF | Ansi 150RF |  | H.C. Vapor ( Vapor ) | Pipa 10-SSW-0201-A1A2-4" |  |  | 555/49-6/KP/SKPP/18.01/DJM/2012 |  | R |  | 2015-11-08 | 407.6915
240 | 14-PSV-041 B | C-99029 | Motoyama Eng. | 4.0 Kg/cm2g | 8.0 Kg/cm2g | 540 C | 540 C | 0.25 Kg/cm2g | 0.0 Kg/cm2g | 0.25 Kg/cm2g | JNO-25-A | Conv. | Close | ASTMA 216GRWCB | ASTMA 182GRF304 | SUP9 | C-99029 | Motoyama Eng. | Conv. | 2 X 3 | Ansi 300RF | Ansi 150RF |  | H.C. Vapor ( Vapor ) | Pipa 10-SSW-0201-A1A2-4" |  |  | 555/49-6/KP/SKPP/18.01/DJM/2012 |  | R |  | 2015-11-08 | 407.6915
241 | 14-PSV-071 A | C-99023 | Motoyama Eng. | 3.8 Kg/cm2g | 5.5 Kg/cm2g | 420 C | 1620 C | 0.25 Kg/cm2g | 0.0 Kg/cm2g | 0.25 Kg/cm2g | JNO-25-A | Conv. | Close | ASTMA 216GRWCB | ASTMA 182GRF304 | SUP9 | C-99023 | Motoyama Eng. | Conv. | 1 1/2 X 2 1/2 | Ansi 300RF | Ansi 150RF |  | Steam/H.C. Vap. (Vap.) | Off Gas Absorber 14-C-201 |  |  | 555/49-6/KP/SKPP/18.01/DJM/2012 |  | R |  | 2015-11-08 | 407.6915
242 | 14-PSV-071 B | C-99024 | Motoyama Eng. | 3.8 Kg/cm2g | 5.5 Kg/cm2g | 420 C | 1620 C | 0.25 Kg/cm2g | 0.0 Kg/cm2g | 0.25 Kg/cm2g | JNO-25-A | Conv. | Close | ASTMA 216GRWCB | ASTMA 182GRF304 | SUP9 | C-99024 | Motoyama Eng. | Conv. | 1 1/2 X 2 1/2 | Ansi 300RF | Ansi 150RF |  | Steam/H.C. Vap. (Vap.) | Off Gas Absorber 14-C-201 |  |  | 555/49-6/KP/SKPP/18.01/DJM/2012 |  | R |  | 2015-11-08 | 407.6915
243 | 14-PSV-072 | C-99025 | Motoyama Eng. | 3.5 Kg/cm2g | 6.5 Kg/cm2g | 330 C | 340 C | 0.0 Kg/cm2g | 0.0 Kg/cm2g | 0.0 Kg/cm2g | JMB-C-A | Conv. | Close | ASTMA 105 | ASTMA 182GRF304 | SWPA | C-99025 | Motoyama Eng. | Conv. | 3/4 X 1 | Ansi 300RF | Ansi 150RF |  | Water ( Liq. ) | Tube Side Off Gas Absorber Gas Cooler 14-E-201 A/B |  |  | 310/48-6/KP/SKPP/18.01/DJM/2012 |  | NR |  | 2015-04-12 | 197.6915 |  | CS
244 | 14-PSV-073 A | C-99026 | Motoyama Eng. | 4.3 Kg/cm2g | 6.0 Kg/cm2g | 350 C | 350 C | 0.25 Kg/cm2g | 0.0 Kg/cm2g | 0.25 Kg/cm2g | JNO-25 M1-A | Conv. | Close | ASTMA 216GRWCB | Monel K500 | SUP9 (Al Meta) | C-99026 | Motoyama Eng. | Conv. | 4 x 6 | Ansi 300RF | Ansi 150RF |  | H.C. Vapor ( Vapor ) | Feed Gas Knock Out Drum 14-V-201 |  |  | 555/49-6/KP/SKPP/18.01/DJM/2012 |  | R |  | 2015-11-08 | 407.6915
245 | 14-PSV-073 B | C-99027 | Motoyama Eng. | 4.3 Kg/cm2g | 6.0 Kg/cm2g | 350 C | 350 C | 0.25 Kg/cm2g | 0.0 Kg/cm2g | 0.25 Kg/cm2g | JNO-25 M1-A | Conv. | Close | ASTMA 216GRWCB | Monel K500 | SUP9 (Al Meta) | C-99027 | Motoyama Eng. | Conv. | 4 x 6 | Ansi 300RF | Ansi 150RF |  | H.C. Vapor ( Vapor ) | Knock Out Drum 14-V-201 |  |  | 555/49-6/KP/SKPP/18.01/DJM/2012 |  | R |  | 2015-11-08 | 407.6915 | Masuk Job List TA 2013 | CS
246 | 14-PSV-076 | C-99030 | Motoyama Eng. | 3.5 Kg/cm2g | 6.5 Kg/cm2g | 330 C | 340 C | 0.0 Kg/cm2g | 0.0 Kg/cm2g | 0.0 Kg/cm2g | JMB-C-A | Conv. | Close | ASTMA 105 | ASTMA 182GRF304 | SWPA | C-99030 | Motoyama Eng. | Conv. | 3/4 X 1 | Ansi 300RF | Ansi 150RF |  | Water ( Liq. ) | LP. Condensate Collection Drum 14-V-123 |  |  | 555/49-6/KP/SKPP/18.01/DJM/2012 |  | R |  | 2015-11-08 | 407.6915
247 | 14-PSV-401 | 112463 A | Fukui Seisakusho | 3.5 Kg/cm2g | 6.5 Kg/cm2g | 330 C | 750 C | 0.0 Kg/cm2g | - | - | RG2161-ISO | Conv. | - | SCS 13 | SUS 304 | SUS 304 | 112463 A | Fukui Seisakusho | Conv. | 3/4 X 1 | Ansi 150LB RF | PT FM |  | Oil Cooler, Cooling Water | Oil Cooler 14-K-101 E1A |  |  | 310/48-6/KP/SKPP/18.01/DJM/2012 |  | NR |  | 2015-04-12 | 197.6915 |  | CS
248 | 14-PSV-402 | 112463 B | Fukui Seisakusho | 3.5 Kg/cm2g | 6.5 Kg/cm2g | 330 C | 750 C | 0.0 Kg/cm2g | - | - | RG2161-ISO | Conv. | - | SCS 13 | SUS 304 | SUS 304 | 112463 B | Fukui Seisakusho | Conv. | 3/4 X 1 | Ansi 150LB RF | PT FM |  | Oil Cooler, Cooling Water | Oil Cooler 14-K-101 E1B |  |  | 310/48-6/KP/SKPP/18.01/DJM/2012 |  | NR |  | 2015-04-12 | 197.6915 |  | CS
249 | 14-PSV-403 | 92 E 02865 | Anderson. G.C | 75.5 Kg/cm2g | 100.0 Kg/cm2g | 68.40 C | 100 C | 0.0 Kg/cm2g | 0.5 Kg/cm2g | 0.5 Kg/cm2g | 81PC68-8 FIG | Conv. | - | WCB | 316 SST | 316 SST | 92 E 02865 | Anderson. G.C | Conv. | 3/4 X 1 | 900#RF | 150#RF |  | VG 32 Turbine Oil | Main Oil Pump 14-K-101 P1A |  |  | 310/48-6/KP/SKPP/18.01/DJM/2012 |  | NR |  | 2015-04-12 | 197.6915
250 | 14-PSV-404 | 92 E 02866 | Anderson. G.C | 75.5 Kg/cm2g | 100.0 Kg/cm2g | 68.40 C | 100 C | 0.0 Kg/cm2g | 0.5 Kg/cm2g | 0.5 Kg/cm2g | 81PC68-8 FIG | Conv. | - | WCB | 316 SST | 316 SST | 92 E 02866 | Anderson. G.C | Conv. | 3/4 X 1 | 900#RF | 150#RF |  | VG 32 Turbine Oil | Auxiliary Oil Pump 14-K-101 P1B |  |  | 310/48-6/KP/SKPP/18.01/DJM/2012 |  | NR |  | 2015-04-12 | 197.6915
251 | 14-PSV-409 | 113327 | Fukui Seisakusho | - | 1.0 Kg/cm2g | 2670 C | 2700 C | ATM | - | - | REC171-STM ( C ) | Conv. | - | SCPH2/S25C.STPG 370 | SUS 304 / SUS 630 | SUS 304 | 113327 | Fukui Seisakusho | Conv. | 1 1/2 X 3 | Ansi 150LB RF | Ansi 150LB RF |  | Steam | Sealling Steam Turbine 14-K-101 T |  |  | 310/48-6/KP/SKPP/18.01/DJM/2012 |  | NR |  | 2015-04-12 | 197.6915
252 | 14-PSV-410 | 113321 | Fukui Seisakusho | - | 6.5 Kg/cm2g | 40.80 C | 750 C | ATM | - | - | RG2167-MS | Conv. | - | SCS 13 | SUS 304 | SUS 304 | 113321 | Fukui Seisakusho | Conv. | 3/4 X 1 | NPT M | NPT FM |  | Plant CCW | Gland Condenser 14-K-101 E2 CWR |  |  | 310/48-6/KP/SKPP/18.01/DJM/2012 |  | NR |  | 2015-04-12 | 197.6915
253 | 14-PSV-415 | 113324 A | Fukui Seisakusho | - | 6.5 Kg/cm2g | 480 C | 750 C | 0.0 Kg/cm2g | - | - | RG2367-MS | Conv. | - | SCS 13 | SUS 304 | SUS 304 | 113324 A | Fukui Seisakusho | Conv. | 3/4 X 1 | NPT M | NPT FM |  | Cooling Tower Water | Survace Condenser 14-E-110 CWR |  |  | 310/48-6/KP/SKPP/18.01/DJM/2012 |  | NR |  | 2015-04-12 | 197.6915
254 | 14-PSV-416 | 113324 B | Fukui Seisakusho | - | 6.5 Kg/cm2g | 480 C | 750 C | 0.0 Kg/cm2g | - | - | RG2367-MS | Conv. | - | SCS 13 | SUS 304 | SUS 304 | 113324 B | Fukui Seisakusho | Conv. | 3/4 X 1 | NPT M | NPT FM |  | Cooling Tower Water | Survace Condenser 14-E-110 CWR |  |  | 310/48-6/KP/SKPP/18.01/DJM/2012 |  | NR |  | 2015-04-12 | 197.6915
255 | 14-PSV-417 | 113323 | Fukui Seisakusho | - | 6.5 Kg/cm2g | 400 C | 750 C | 0.0 Kg/cm2g | - | - | RG2167-MS | Conv. | - | SCS 13 | SUS 304 | SUS 304 | 113323 | Fukui Seisakusho | Conv. | 3/4 X 1 | NPT M | NPT FM |  | Cooling Tower Water | Air Ejector Condenser 14-K-101 E3 CWR |  |  | 310/48-6/KP/SKPP/18.01/DJM/2012 |  | NR |  | 2015-04-12 | 197.6915
256 | 14-PSV-421 | R-01193 | Motoyama Eng. | 3.5 Kg/cm2g | 5.3 Kg/cm2g | 2240 C | 3250 C | 0.0 Kg/cm2g | 0.0 Kg/cm2g | 0.0 Kg/cm2g | JNO-H-26 | Conv. | Open | ASTMA 216GRWCB | ASTMA 182GRF304 | SKD4 | R-01193 | Motoyama Eng. | Conv. | 1 1/2 X 2 1/2 | Ansi 300RF | Ansi 150RF |  | LP Steam ( Steam ) | Pipa 14-MS-1202-MS12-1 1/2" -H40 |  |  | 555/49-6/KP/SKPP/18.01/DJM/2012 |  | R |  | 2015-11-08 | 407.6915
257 | 14-PSV-422 | R-01194 | Motoyama Eng. | 3.5 Kg/cm2g | 5.3 Kg/cm2g | 2170 C | 3250 C | 0.0 Kg/cm2g | 0.0 Kg/cm2g | 0.0 Kg/cm2g | JNO-H-26 | Conv. | Open | ASTMA 216GRWCB | A351CF8 / A182F304 | SKD4 | R-01194 | Motoyama Eng. | Conv. | 3 X 4 | Ansi 300RF | Ansi 150RF |  | LP Steam ( Steam ) | Pipa 14-LS-5101-MS11-6"-H50 |  |  | 555/49-6/KP/SKPP/18.01/DJM/2012 |  | R |  | 2015-11-08 | 407.6915
258 | 14-PSV-501 | 212086 A | Fukui Seisakusho | - | 5.0 Kg/cm2g | 800 C | 800 C | 3.0 Kg/cm2g | - | - | RG2167-MSO | Conv. | - | SCS 13 | SUS 304 / SUS 304 | SUS 304 | 212086 A | Fukui Seisakusho | Conv. | 1/2 X 3/4 | NPT M | NPT FM |  | H2 (99,9 %), N2 (0,1 %) | Drain Pot 14-K-102 A/B-V5 |  |  | 241/48-6/KP/SKPP/18.01/DJM/2013 |  | R |  | 2016-03-20 | 540.6915 |  | CS, DW
259 | 14-PSV-502 | 212087 A | Fukui Seisakusho | - | 5.0 Kg/cm2g | 800 C | 800 C | 3.0 Kg/cm2g | - | - | RG2167-MSO | Conv. | - | SCS 13 | SUS 304 / SUS 304 | SUS 304 | 212087 A | Fukui Seisakusho | Conv. | 1/2 X 3/4 | NPT M | NPT FM |  | H2 (99,9 %), N2 (0,1 %) | Drain Pot 14-K-102 A/B-V6 |  |  | 241/48-6/KP/SKPP/18.01/DJM/2013 |  | R |  | 2016-03-20 | 540.6915
260 | 14-PSV-503 | 212086 B | Fukui Seisakusho | - | 5.0 Kg/cm2g | 800 C | 800 C | 3.0 Kg/cm2g | - | - | RG2167-MSO | Conv. | - | SCS 13 | SUS 304 / SUS 304 | SUS 304 | 212086 B | Fukui Seisakusho | Conv. | 1/2 X 3/4 | NPT M | NPT FM |  | H2 (99,9 %), N2 (0,1 %) | Drain Pot 14-K-102 A/B-V5 |  |  | 241/48-6/KP/SKPP/18.01/DJM/2013 |  | R |  | 2016-03-20 | 540.6915
261 | 14-PSV-504 | 212087 B | Fukui Seisakusho | - | 5.0 Kg/cm2g | 800 C | 800 C | 3.0 Kg/cm2g | - | - | RG2167-MSO | Conv. | - | SCS 13 | SUS 304 / SUS 304 | SUS 304 | 212087 B | Fukui Seisakusho | Conv. | 1/2 X 3/4 | NPT M | NPT FM |  | H2 (99,9 %), N2 (0,1 %) | Drain Pot 14-K-102 A/B-V6 |  |  | 241/48-6/KP/SKPP/18.01/DJM/2013 |  | R |  | 2016-03-20 | 540.6915 | Masuk Job List TA 2013
262 | 14-PSV-509 | 112427 A | Fukui Seisakusho | 4.5-5 Kg/cm2g | 10.0 Kg/cm2g | 600 C | 800 C | 0.0 Kg/cm2g | - | - | RG2367-MSO ( A ) | Conv. | - | SCS 13 | SUS 304 / SUS 304 | SUS 304 | 112427 A | Fukui Seisakusho | Conv. | 3/4 X 1 | NPT M | NPT FM |  | Lubricating Oil | Aux. Oil Pump Motor Driven 14-K-102 A/B-P1B |  |  | 241/48-6/KP/SKPP/18.01/DJM/2013 |  | R |  | 2016-03-20 | 540.6915
263 | 14-PSV-510 | 112428 A | Fukui Seisakusho | 4.5-5 Kg/cm2g | 10.0 Kg/cm2g | 600 C | 800 C | 0.0 Kg/cm2g | - | - | RG2367-MSO ( A ) | Conv. | - | SCS 13 | SUS 304 / SUS 304 | SUS 304 | 112428 A | Fukui Seisakusho | Conv. | 3/4 X 1 | NPT M | NPT FM |  | Lubricating Oil | Main Oil Pump 14-K-102 A/B-P1A |  |  | 241/48-6/KP/SKPP/18.01/DJM/2013 |  | R |  | 2016-03-20 | 540.6915
264 | 14-PSV-511 | 112427 B | Fukui Seisakusho | 4.5-5 Kg/cm2g | 10.0 Kg/cm2g | 600 C | 800 C | 0.0 Kg/cm2g | - | - | RG2367-MSO ( A ) | Conv. | - | SCS 13 | SUS 304 / SUS 304 | SUS 304 | 112427 B | Fukui Seisakusho | Conv. | 3/4 X 1 | NPT M | NPT FM |  | Lubricating Oil | Auxiliary Oil Pump 14-K-102 A/B-P1B |  |  | 241/48-6/KP/SKPP/18.01/DJM/2013 |  | R |  | 2016-03-20 | 540.6915 | Masuk Job List TA 2013
265 | 14-PSV-512 | 112428 B | Fukui Seisakusho | 4.5-5 Kg/cm2g | 10.0 Kg/cm2g | 600 C | 800 C | 0.0 Kg/cm2g | - | - | RG2367-MSO ( A ) | Conv. | - | SCS 13 | SUS 304 / SUS 304 | SUS 304 | 112428 B | Fukui Seisakusho | Conv. | 3/4 X 1 | NPT M | NPT FM |  | Lubricating Oil | Main Oil Pump 14-K-102 A/B-P1A |  |  | 241/48-6/KP/SKPP/18.01/DJM/2013 |  | R |  | 2016-03-20 | 540.6915 | Masuk Job List TA 2013
266 | 14-PSV-517 | 112415 A | Fukui Seisakusho | 2.5-4.5 Kg/cm2g | 8.0 Kg/cm2g | 900 C | 750 C | 0.0 Kg/cm2g | - | - | RG2167-M ( A ) | Conv. | - | BC6 | SUS 304 / SUS 304 | SUS 304 | 112415 A | Fukui Seisakusho | Conv. | 1/2 X 3/4 | NPT M | NPT FM |  | Cooling Water | Compressor 14-K-102 A/B (JM-2) |  |  | 241/48-6/KP/SKPP/18.01/DJM/2013 |  | R |  | 2016-03-20 | 540.6915
267 | 14-PSV-518 | 112417 A | Fukui Seisakusho | 2.0-3.5 Kg/cm2g | 6.5 Kg/cm2g | 480 C | 750 C | 0.0 Kg/cm2g | - | - | RG2167-M ( A ) | Conv. | - | BC6 | SUS 304 / SUS 304 | SUS 304 | 112417 A | Fukui Seisakusho | Conv. | 1/2 X 3/4 | NPT M | NPT FM |  | Cooling Water | Lube Oil Cooler 14-K-102 A/B-E1 |  |  | 241/48-6/KP/SKPP/18.01/DJM/2013 |  | R |  | 2016-03-20 | 540.6915 | Masuk Job List TA 2013
268 | 14-PSV-523 | 112415 B | Fukui Seisakusho | 2.5-4.5 Kg/cm2g | 8.0 Kg/cm2g | 900 C | 750 C | 0.0 Kg/cm2g | - | - | RG2167-M ( A ) | Conv. | - | BC6 | SUS 304 / SUS 304 | SUS 304 | 112415 B | Fukui Seisakusho | Conv. | 1/2 X 3/4 | NPT M | NPT FM |  | Cooling Water | Lube Oil Cooler 14-K-102 A/B-E1 |  |  | 241/48-6/KP/SKPP/18.01/DJM/2013 |  | R |  | 2016-03-20 | 540.6915
269 | 14-PSV-524 | 112417 B | Fukui Seisakusho | 2.0-3.5 Kg/cm2g | 6.5 Kg/cm2g | 480 C | 750 C | 0.0 Kg/cm2g | - | - | RG2167-M ( A ) | Conv. | - | BC6 | SUS 304 / SUS 304 | SUS 304 | 112417 B | Fukui Seisakusho | Conv. | 1/2 X 3/4 | NPT M | NPT FM |  | Cooling Water | Compressor 14-K-102 A/B (JM-2) |  |  | 241/48-6/KP/SKPP/18.01/DJM/2013 |  | R |  | 2016-03-20 | 540.6915 | Masuk Job List TA 2013
RCU
270 | 15-PSV-001 A | C-99172 | Motoyama Eng. | 42.6 Kg/cm2g | 50.0 Kg/cm2g | 2540 C | 2680 C | 0.0 Kg/cm2g | 5.0 Kg/cm2g | 5.0 Kg/cm2g | HC-46 | Conv. | Open | ASMESA 216 WCB | 19-9DL | SKD4 | C-99172 | Motoyama Eng. | Conv. | 6 X 8 | Ansi 900RF | Ansi 300RF |  | Steam | Catalyst Cooler 15-V-101 Outlet |  |  | 570/49-6/KP/SKPP/18.01/DJM/2012 |  | R |  | 2015-11-05 | 404.6915
271 | 15-PSV-001 A1 | R-26323 | Motoyama Eng. | 42.6 Kg/cm2g | 50.0 Kg/cm2g | 2540 C | 2680 C | 0.0 Kg/cm2g | 5.0 Kg/cm2g | 5.0 Kg/cm2g | HC-46 | Conv. | Open | ASMESA 216 WCB | 19-9DL | SKD4 | R-26323 | Motoyama Eng. | Conv. | 6 X 8 | Ansi 900RF | Ansi 300RF |  | Steam | Catalyst Cooler 15-V-101 Outlet |  |  | 310/48-6/KP/SKPP/18.01/DJM/2012 |  |  |  | 2015-04-12 | 197.6915
272 | 15-PSV-001 B | C-99173 | Motoyama Eng. | 42.6 Kg/cm2g | 51.5 Kg/cm2g | 2540 C | 2680 C | 0.0 Kg/cm2g | 5.15 Kg/cm2g | 5.15 Kg/cm2g | HC-46 | Conv. | Open | ASMESA 216 WCB | 19-9DL | SKD4 | C-99173 | Motoyama Eng. | Conv. | 6 X 8 | Ansi 900RF | Ansi 300RF |  | Steam | Catalyst Cooler 15-V-101 Outlet |  |  | 570/49-6/KP/SKPP/18.01/DJM/2012 |  | R |  | 2015-11-05 | 404.6915
273 | 15-PSV-002 | C-99174 | Motoyama Eng. | 4.2 Kg/cm2g | 6.3 Kg/cm2g | 380 C | 380 C | 0.0 Kg/cm2g | 0.63 Kg/cm2g | 0.63 Kg/cm2g | JNO-35-C | Conv. | Close | ASTMA 216GRWCB | A351CF8 / A182F304 | SUP9 | C-99174 | Motoyama Eng. | Conv. | 4 x 6 | Ansi 300RF | Ansi 150RF |  | Air ( Gas ) | Fresh Catalyst Hopper 15-V-102 Outlet |  |  | 310/48-6/KP/SKPP/18.01/DJM/2012 |  | NR |  | 2015-04-12 | 197.6915
274 | 15-PSV-003 | C-99175 | Motoyama Eng. | 4.2 Kg/cm2g | 6.3 Kg/cm2g | 380 C | 380 C | 0.0 Kg/cm2g | 0.63 Kg/cm2g | 0.63 Kg/cm2g | JNO-35-C | Conv. | Close | ASTMA 216GRWCB | A351CF8 / A182F304 | SUP9 | C-99175 | Motoyama Eng. | Conv. | 4 x 6 | Ansi 300RF | Ansi 150RF |  | Air ( Gas ) | Low Met Catalyst Hopper 15-V-103 |  |  | 310/48-6/KP/SKPP/18.01/DJM/2012 |  | NR |  | 2015-04-12 | 197.6915
275 | 15-PSV-004 | C-99176 | Motoyama Eng. | 4.2 Kg/cm2g | 4.55 Kg/cm2g | 380 C | 820 C | 0.0 Kg/cm2g | 0.45 Kg/cm2g | 0.45 Kg/cm2g | JNO-36-C | Conv. | Close | ASTMA 216GRWCB | A351CF8 / A182F304 | SKD4 | C-99176 | Motoyama Eng. | Conv. | 6 X 10 | Ansi 300RF | Ansi 150RF |  | Air ( Gas ) | High Met Catalyst Hopper 15-V-104 Outlet |  |  | 570/49-6/KP/SKPP/18.01/DJM/2012 |  | NR |  | 2015-11-05 | 404.6915
276 | 15-PSV-005 A | 92 E 02513 | Anderson. G.C | 2.6 Kg/cm2g | 3.5 Kg/cm2g | 1840 C | 2400 C | 0.0 Kg/cm2g | 0.0 Kg/cm2g | 0.0 Kg/cm2g | 9731081010-S1 | Pilot | - | - | - | - | 92 E 02513 | Anderson. G.C | Pilot | 8 X (10 X 10) | 300# | 150# |  | Vapor | Main Air Blower Discharge 15-K-101 |  |  | 310/48-6/KP/SKPP/18.01/DJM/2012 |  | NR |  | 2015-04-12 | 197.6915
277 | 15-PSV-005 B | 92 E 02514 | Anderson. G.C | 2.6 Kg/cm2g | 3.5 Kg/cm2g | 1840 C | 2400 C | 0.0 Kg/cm2g | 0.0 Kg/cm2g | 0.0 Kg/cm2g | 9731081010-S1 | Pilot | - | - | - | - | 92 E 02514 | Anderson. G.C | Pilot | 8 X (10 X 10) | 300# | 150# |  | Vapor | Main Oil Blower Discharge 15-K-101 |  |  | 310/48-6/KP/SKPP/18.01/DJM/2012 |  | NR |  | 2015-04-12 | 197.6915
278 | 15-PSV-005 C | 92 E 02515 | Anderson. G.C | 2.6 Kg/cm2g | 3.5 Kg/cm2g | 1840 C | 2400 C | 0.0 Kg/cm2g | 0.0 Kg/cm2g | 0.0 Kg/cm2g | 9731081010-S1 | Pilot | - | - | - | - | 92 E 02515 | Anderson. G.C | Pilot | 8 X (10 X 10) | 300# | 150# |  | Vapor | Main Oil Blower Discharge 15-K-101 |  |  | 310/48-6/KP/SKPP/18.01/DJM/2012 |  | NR |  | 2015-04-12 | 197.6915
279 | 15-PSV-005 D | 92 E 02516 | Anderson. G.C | 2.6 Kg/cm2g | 3.5 Kg/cm2g | 1840 C | 2400 C | 0.0 Kg/cm2g | 0.0 Kg/cm2g | 0.0 Kg/cm2g | 9731081010-S1 | Pilot | - | - | - | - | 92 E 02516 | Anderson. G.C | Pilot | 8 X (10 X 10) | 300# | 150# |  | Vapor | Main Oil Blower Discharge 15-K-101 |  |  | 310/48-6/KP/SKPP/18.01/DJM/2012 |  | NR |  | 2015-04-12 | 197.6915
280 | 15-PSV-005 E | 92 E 02517 | Anderson. G.C | 2.6 Kg/cm2g | 3.5 Kg/cm2g | 1840 C | 2400 C | 0.0 Kg/cm2g | 0.0 Kg/cm2g | 0.0 Kg/cm2g | 9731081010-S1 | Pilot | - | - | - | - | 92 E 02517 | Anderson. G.C | Pilot | 8 X (10 X 10) | 300# | 150# |  | Vapor | Main Air Blower Discharge 15-K-101 |  |  | 310/48-6/KP/SKPP/18.01/DJM/2012 |  | NR |  | 2015-04-12 | 197.6915
281 | 15-PSV-005 F | 92 E 02518 | Anderson. G.C | 2.6 Kg/cm2g | 3.5 Kg/cm2g | 1840 C | 2400 C | 0.0 Kg/cm2g | 0.0 Kg/cm2g | 0.0 Kg/cm2g | 9731081010-S1 | Pilot | - | - | - | - | 92 E 02518 | Anderson. G.C | Pilot | 8 X (10 X 10) | 300# | 150# |  | Vapor | Main Air Blower Discharge 15-K-101 |  |  | 310/48-6/KP/SKPP/18.01/DJM/2012 |  | NR |  | 2015-04-12 | 197.6915
282 | 15-PSV-005 G | 92 E 02519 | Anderson. G.C | 2.6 Kg/cm2g | 3.5 Kg/cm2g | 1840 C | 2400 C | 0.0 Kg/cm2g | 0.0 Kg/cm2g | 0.0 Kg/cm2g | 9731081010-S1 | Pilot | - | - | - | - | 92 E 02519 | Anderson. G.C | Pilot | 8 X (10 X 10) | 300# | 150# |  | Vapor | Main Air Blower Discharge 15-K-101 |  |  | 310/48-6/KP/SKPP/18.01/DJM/2012 |  | NR |  | 2015-04-12 | 197.6915
283 | 15-PSV-005 H | 92 E 02520 | Anderson. G.C | 2.6 Kg/cm2g | 3.5 Kg/cm2g | 1840 C | 2400 C | 0.0 Kg/cm2g | 0.0 Kg/cm2g | 0.0 Kg/cm2g | 9731081010-S1 | Pilot | - | - | - | - | 92 E 02520 | Anderson. G.C | Pilot | 8 X (10 X 10) | 300# | 150# |  | Vapor | Main Air Blower Discharge 15-K-101 |  |  | 310/48-6/KP/SKPP/18.01/DJM/2012 |  | NR |  | 2015-04-12 | 197.6915
284 | 15-PSV-006 | C-99177 | Motoyama Eng. | 4.0 Kg/cm2g | 5.3 Kg/cm2g | 2100 C | 2500 C | 0.0 Kg/cm2g | 0.53 Kg/cm2g | 0.53 Kg/cm2g | JNO-H-26 | Conv. | Open | ASTMA 216GRWCB | A351CF8/A182F304 | SKD4 | C-99177 | Motoyama Eng. | Conv. | 4 x 6 | Ansi 300RF | Ansi 150RF |  | Steam | Pipe Line 15-LS-2023-MS11-8" |  |  | 310/48-6/KP/SKPP/18.01/DJM/2012 |  | NR |  | 2015-04-12 | 197.6915
285 | 15-PSV-007 | C-99178 | Motoyama Eng. | 7.43 Kg/cm2g | 15.0 Kg/cm2g | 520 C | 520 C | 0.0 Kg/cm2g | 1.5 Kg/cm2g | 1.5 Kg/cm2g | JMB-C-A | Conv. | Close | ASTMA 105 | ASTMA 182GRF304 | SWPA | C-99178 | Motoyama Eng. | Conv. | 3/4 X 1 | NPT | NPT |  | Liquid | Main Air Blower Surface Condenser |  |  | 310/48-6/KP/SKPP/18.01/DJM/2012 |  | NR |  | 2015-04-12 | 197.6915
286 | 15-PSV-008 | C-99179 | Motoyama Eng. | 3.5 Kg/cm2g | 6.5 Kg/cm2g | 330 C | 520 C | 0.0 Kg/cm2g | 0.65 Kg/cm2g | 0.65 Kg/cm2g | JLT-JNO-25-A | Conv. | Close | ASTMA 216GRWCB | ASTMA 182GRF304 | SWPA | C-99179 | Motoyama Eng. | Conv. | 1 X 2 | Ansi 300RF | Ansi 150RF |  | Liquid | MAB Survace Condenser 15-E-112 |  |  | 570/49-6/KP/SKPP/18.01/DJM/2012 |  | R |  | 2015-10-30 | 398.6915 | Masuk Job List TA 2013 | CS, DW
287 | 15-PSV-009 | C-99180 | Motoyama Eng. | 3.5 Kg/cm2g | 6.5 Kg/cm2g | 330 C | 520 C | 0.0 Kg/cm2g | 0.65 Kg/cm2g | 0.65 Kg/cm2g | JLT-JNO-25-A | Conv. | Close | ASTMA 216GRWCB | ASTMA 182GRF304 | SWPA | C-99180 | Motoyama Eng. | Conv. | 1 X 2 | Ansi 300RF | Ansi 150RF |  | Liquid | MAB Surface Condenser 15-E-112 Inlet |  |  | 570/49-6/KP/SKPP/18.01/DJM/2012 |  | R |  | 2015-10-30 | 398.6915 | Masuk Job List TA 2013 | CS, DW
288 | 15-PSV-010 | C-99181 | Motoyama Eng. | 5.0 Kg/cm2g | 8.7 Kg/cm2g | 2100 C | - | 0.0 Kg/cm2g | 1.28 Kg/cm2g | 1.28 Kg/cm2g | JNO-H-26 | Conv. | - | ASTMA 216GRWCB | A351CF8/A182F304 | - | C-99181 | Motoyama Eng. | Conv. | 6 X 8 | Ansi 300RF | Ansi 150RF |  | Vapor | Pipeline 13-LSM-1307-MS 12-10" |  |  | 570/49-6/KP/SKPP/18.01/DJM/2012 |  | R |  | 2015-11-05 | 404.6915
289 | 15-PSV-011 | C-99182 | Motoyama Eng. | 3.57 Kg/cm2g | 5.3 Kg/cm2g | 1610 C | 1630 C | 0.0 Kg/cm2g | 0.53 Kg/cm2g | 0.53 Kg/cm2g | JNO-H-26 | Conv. | Open | ASTMA 216GRWCB | ASTMA 182GRF304 | SKD4 | C-99182 | Motoyama Eng. | Conv. | 4 x 6 | Ansi 300RF | Ansi 150RF |  | Steam | Continuous Blown Drum 15-V-108 Outlet |  |  | 310/48-6/KP/SKPP/18.01/DJM/2012 |  | NR |  | 2015-04-12 | 197.6915
290 | 15-PSV-012 A | C-99183 | Motoyama Eng. | 2.5 Kg/cm2g | 5.0 Kg/cm2g | 400 C | 680 C | 0.25 Kg/cm2g | 1.25 Kg/cm2g | 1.5 Kg/cm2g | JNB-35 M1-A | Bellows | Close | ASTMA 216GRWCB | Monel K500 | SUP9 (Al Meta) | C-99183 | Motoyama Eng. | Bellows | 3 X 4 | Ansi 300RF | Ansi 150RF |  | Vapor | Fuel Gas KO Drum 15-V-109 Outlet |  |  | 570/49-6/KP/SKPP/18.01/DJM/2012 |  | R |  | 2015-11-05 | 404.6915
291 | 15-PSV-012 B | C-99184 | Motoyama Eng. | 2.5 Kg/cm2g | 5.0 Kg/cm2g | 400 C | 680 C | 0.25 Kg/cm2g | 1.25 Kg/cm2g | 1.5 Kg/cm2g | JNB-35 M1-A | Bellows | Close | ASTMA 216GRWCB | Monel K500 | SUP9 (Al Meta) | C-99184 | Motoyama Eng. | Bellows | 3 X 4 | Ansi 300RF | Ansi 150RF |  | Vapor | Fuel Gas KO Drum 15-V-109 Outlet |  |  | 570/49-6/KP/SKPP/18.01/DJM/2012 |  | R |  | 2015-11-05 | 404.6915
292 | 15-PSV-013 | 30956-1 | Dewrance Dresser | - | 8.7 Kg/cm2g | 2600 C | - | 0.0 Kg/cm2g | - | - | 1910 N | Conv. | - | - | - | - | 30956-1 | Dewrance Dresser | Conv. | 4 x 6 | 300#RF | 150#RF |  | Steam | Turbine Of FDF 15-K-102 A |  |  | 241/48-6/KP/SKPP/18.01/DJM/2013 |  | R |  | 2016-03-20 | 540.6915
293 | 15-PSV-014 | 30956-2 | Dewrance Dresser | - | 8.7 Kg/cm2g | 2600 C | - | 0.0 Kg/cm2g | - | - | 1910 N | Conv. | - | - | - | - | 30956-2 | Dewrance Dresser | Conv. | 4 x 6 | 300#RF | 150#RF |  | Steam | Turbine Of FDF 15-K-102 B |  |  | 555/49-6/KP/SKPP/18.01/DJM/2012 |  | R |  | 2015-11-08 | 407.6915
294 | 15-PSV-015 | R-01637 | Motoyama Eng. | 3.5 Kg/cm2g | 6.5 Kg/cm2g | 430 C | 1700 C | 0.0 Kg/cm2g | 0.65 Kg/cm2g | 0.65 Kg/cm2g | JMB-C-A | Conv. | Close | ASTMA 105 | ASTMA 182GRF304 | SWPA | R-01637 | Motoyama Eng. | Conv. | 3/4 X 1 | NPT | NPT |  | Liquid | CWS to 15-E-115 |  |  | 310/48-6/KP/SKPP/18.01/DJM/2012 |  | NR |  | 2015-04-12 | 197.6915
295 | 15-PSV-017 | R-00828 | Motoyama Eng. | - | 48.2 Kg/cm2g | 3500 C | 3800 C | 0.0 Kg/cm2g | 4.82 Kg/cm2g | 4.82 Kg/cm2g | HS-36 | Conv. | Open | ASTMESA 216WCB | ASTMA 182GRF304 | SKD4 | R-00828 | Motoyama Eng. | Conv. | 3 X 6 | Ansi 600RF | Ansi 150RF |  | Steam | Catalyst Cooler Steam 15-F-102 |  |  | 555/49-6/KP/SKPP/18.01/DJM/2012 |  | R |  | 2015-11-08 | 407.6915
296 | 15-PSV-017 A | 64583 | Crosby VG | 45.9 Kg/cm2g | 48.2 Kg/cm2g | 3500 C | 3800 C | 0.0 Kg/cm2g | 4.82 Kg/cm2g | 4.82 Kg/cm2g | HS-36 | Conv. | - | SA 216WCB | A 182GRF304 | SKD4 | 64583 | Crosby | Conv. | 3 X 6 | 600#RF | 150#RF |  | Steam | Catalyst Cooler Steam 15-F-102 Outlet |  |  | 555/49-6/KP/SKPP/18.01/DJM/2012 |  | R |  | 2015-11-08 | 407.6915
297 | 15-PSV-018 | 30956-3 | Dewrance Dresser | - | 8.7 Kg/cm2g | 2600 C | - | 0.0 Kg/cm2g | - | - | 1910 L | Conv. | - | SA 216WCB | 316 SS | - | 30956-3 | Dewrance Dresser | Conv. | 4 x 6 | 300#RF | 150#RF |  | Steam | Co Boiler Turbine of Circ. Pump 15-P-118 A |  |  | 555/49-6/KP/SKPP/18.01/DJM/2012 |  | R |  | 2015-11-08 | 407.6915
298 | 15-PSV-019 | 30956-4 | Dewrance Dresser | - | 8.7 Kg/cm2g | 2600 C | - | 0.0 Kg/cm2g | - | - | 1910 L | Conv. | - | SA 216WCB | 316 SS | - | 30956-4 | Dewrance Dresser | Conv. | 4 x 6 | 300#RF | 150#RF |  | Steam | Co Boiler Turbine of Circ. Pump 15-P-118 B |  |  | 570/49-6/KP/SKPP/18.01/DJM/2012 |  | R |  | 2015-11-05 | 404.6915
299 | 15-PSV-020 B | - | Crosby | 19.5 Kg/cm2g | 29.0 Kg/cm2g | 2800 C | 3900 C | 0.0 Kg/cm2g | 2.0 Kg/cm2g | 2.0 Kg/cm2g | JNO-H-36 | Conv. | Open | SA 216WCB | SA 351-CF8 / SA182-F304 | SKD4 | - | Crosby | Conv. | 4 x 6 | Ansi 300 LB RF | Ansi 150 LB RF |  | MP Steam ( Steam ) | Piping |  |  | 310/48-6/KP/SKPP/18.01/DJM/2012 |  |  |  | 2015-04-12 | 197.6915
300 | 15-PSV-023 | R-01486 | Motoyama Eng. | 3.5 Kg/cm2g | 6.5 Kg/cm2g | 430 C | 1000 C | 0.0 Kg/cm2g | 0.65 Kg/cm2g | 0.65 Kg/cm2g | JMB-C-A | Conv. | Close | ASTMA 105 | ASTMA 182GRF304 | SWPA | R-01486 | Motoyama Eng. | Conv. | 3/4 X 1 | NPT | NPT |  | Liquid | CWS To 15-K-101-E1A/B Inlet |  |  | 570/49-6/KP/SKPP/18.01/DJM/2012 |  | R |  | 2015-10-30 | 398.6915 | Masuk Job List TA 2013
301 | 15-PSV-024 | R-01487 | Motoyama Eng. | 3.5 Kg/cm2g | 6.5 Kg/cm2g | 430 C | 1700 C | 0.0 Kg/cm2g | 0.65 Kg/cm2g | 0.65 Kg/cm2g | JMB-C-A | Conv. | Close | ASTMA 105 | ASTMA 182GRF304 | SWPA | R-01487 | Motoyama Eng. | Conv. | 3/4 X 1 | NPT | NPT |  | Liquid | CWS To 15-K-101-E1A/B Inlet |  |  | 570/49-6/KP/SKPP/18.01/DJM/2012 |  | R |  | 2015-10-30 | 398.6915 | Masuk Job List TA 2013
302 | 15-PSV-025 | R-00830 | Motoyama Eng. | 3.57 Kg/cm2g | 5.3 Kg/cm2g | 1610 C | 2500 C | 0.0 Kg/cm2g | 0.53 Kg/cm2g | 0.53 Kg/cm2g | JNO-H-26 | Conv. | Open | ASTMA 216GRWCB | A351CF8/A182F304 | SKD4 | R-00830 | Motoyama Eng. | Conv. | 3 X 4 | Ansi 300RF | Ansi 150RF |  | Steam | Main Air Blower 15-K-101-P1A/B Outlet |  |  | 570/49-6/KP/SKPP/18.01/DJM/2012 |  | R |  | 2015-11-05 | 404.6915
303 | 15-PSV-029 | 17535-39-KC | Teledyne Farris | - | 66.8 Kg/cm2g | Ambient | - | 0.0 Kg/cm2g | 0.0 Kg/cm2g | 0.0 Kg/cm2g | 2740 UL | Conv. | - | - | - | 635 | 17535-39-KC | Teledyne Farris | Conv. | 3/4 X 1 | NPT (M) | NPT (F) |  | Phosphate | Phosphate Injection Pump 15-P-114 |  |  | 570/49-6/KP/SKPP/18.01/DJM/2012 |  | R |  | 2015-11-05 | 404.6915
304 | 15-PSV-030 | 16070-KC | Teledyne Farris | - | 66.8 Kg/cm2g | 480 C | - | 0.0 Kg/cm2g | 0.0 Kg/cm2g | 0.0 Kg/cm2g | 2740 UL | Conv. | - | - | - | 635 | 16070-KC | Teledyne Farris | Conv. | 3/4 X 1 | NPT (M) | NPT (F) |  | Phosphate | Phosphate Injection Pump 15-P-115 |  |  | 570/49-6/KP/SKPP/18.01/DJM/2012 |  | R |  | 2015-11-05 | 404.6915 | Masuk Job List TA 2013
305 | 15-PSV-031 | 15522-KC | Teledyne Farris | - | 45.0 Kg/cm2g | Ambient | - | 0.0 Kg/cm2g | 0.0 Kg/cm2g | 0.0 Kg/cm2g | 2740 UL | Conv. | - | - | - | 1063 | 15522-KC | Teledyne Farris | Conv. | 3/4 X 1 | NPT (M) | NPT (F) |  | Phosphate | Phosphate Injection Pump 15-P-116 |  |  | 570/49-6/KP/SKPP/18.01/DJM/2012 |  | R |  | 2015-11-05 | 404.6915 | Masuk Job List TA 2013
306 | 15-PSV-032 | 17535-43-KC | Teledyne Farris | - | 45.0 Kg/cm2g | Ambient | - | 0.0 Kg/cm2g | 0.0 Kg/cm2g | 0.0 Kg/cm2g | 2740 UL | Conv. | - | - | - | 1063 | 17535-43-KC | Teledyne Farris | Conv. | 3/4 X 1 | NPT (M) | NPT (F) |  | Phosphate | Phosphate Injection Pump 15-P-117 |  |  | 570/49-6/KP/SKPP/18.01/DJM/2012 |  | R |  | 2015-11-05 | 404.6915
307 | 15-PSV-033 | R-01242 | Motoyama Eng. | 3.5 Kg/cm2g | 6.5 Kg/cm2g | 430 C | 430 C | 0.0 Kg/cm2g | 0.65 Kg/cm2g | 0.65 Kg/cm2g | JMB-C-A | Conv. | Close | ASTMA 105 | ASTMA 182GRF304 | SWPA | R-01242 | Motoyama Eng. | Conv. | 3/4 X 1 | NPT | NPT |  | Liquid | CWS 15-K-101-E2 |  |  | 310/48-6/KP/SKPP/18.01/DJM/2012 |  | NR |  | 2015-04-12 | 197.6915
308 | 15-PSV-300 | R-00897 | Motoyama Eng. | 3.2 Kg/cm2g | 5.3 Kg/cm2g | 1450 C | 1630 C | 0.0 Kg/cm2g | 0.53 Kg/cm2g | 0.53 Kg/cm2g | JNO-25-A | Conv. | Close | ASTMA 216GRWCB | A351CF8/A182F304 | SUP9 | R-00897 | Motoyama Eng. | Conv. | 4 x 6 | Ansi 300RF | Ansi 150RF |  | Vap + Liq | Condensate Drum 15-V-113 |  |  | 570/49-6/KP/SKPP/18.01/DJM/2012 |  | NR |  | 2015-11-05 | 404.6915
309 | 15-PSV-301 | C-99185 | Motoyama Eng. | - | 10.0 Kg/cm2g | 400 C | 2800 C | 0.0 Kg/cm2g | 1.0 Kg/cm2g | 1.0 Kg/cm2g | JNO-26-A | Conv. | Close | ASTMA 216GRWCB | ASTMA 182GRF304 | SKD4 | C-99185 | Motoyama Eng. | Conv. | 1 1/2 X 2 | Ansi 300RF | Ansi 150RF |  | Vapor | Aromatic Drain Accumulator 15-V-115 Outlet |  |  | 310/48-6/KP/SKPP/18.01/DJM/2012 |  | NR |  | 2015-04-12 | 197.6915 |  | CS
310 | 15-PSV-302 | R-00829 | Motoyama Eng. | 3.5 Kg/cm2g | 6.5 Kg/cm2g | 430 C | 590 C | 0.0 Kg/cm2g | 0.65 Kg/cm2g | 0.65 Kg/cm2g | JMB-C-A | Conv. | Close | ASTMA 105 | ASTMA 182GRF304 | SWPA | R-00829 | Motoyama Eng. | Conv. | 3/4 X 1 | NPT | NPT |  | Liquid | LP Condensate Drum Vent Cooler 15-E-114 Inlet |  |  | 310/48-6/KP/SKPP/18.01/DJM/2012 |  | NR |  | 2015-04-12 | 197.6915 |  | CS
311 | 15-PSV-501 A | C-99186 | Motoyama Eng. | 7.0 Kg/cm2g | 8.7 Kg/cm2g | 2800 C | 3250 C | 0.0 Kg/cm2g | 0.87 Kg/cm2g | 0.87 Kg/cm2g | JNO-H-26 | Conv. | Open | ASTMA 216GRWCB | A351CF8/A182F304 | SKD4 | C-99186 | Motoyama Eng. | Conv. | 4 x 6 | Ansi 300RF | Ansi 150RF |  | Steam | Turbin 15-LMS-4110-MS12-10" Outlet |  |  | 570/49-6/KP/SKPP/18.01/DJM/2012 |  | R |  | 2015-11-05 | 404.6915
312 | 15-PSV-501 B | C-99187 | Motoyama Eng. | 7.0 Kg/cm2g | 8.7 Kg/cm2g | 2800 C | 3250 C | 0.0 Kg/cm2g | 0.87 Kg/cm2g | 0.87 Kg/cm2g | JNO-H-26 | Conv. | Open | ASTMA 216GRWCB | A351CF8/A182F304 | SKD4 | C-99187 | Motoyama Eng. | Conv. | 4 x 6 | Ansi 300RF | Ansi 150RF |  | Steam | Turbin 15-LMS-4116-MS12-10" Outlet |  |  | 570/49-6/KP/SKPP/18.01/DJM/2012 |  | R |  | 2015-11-05 | 404.6915
313 | 15-PSV-501 C | C-99188 | Motoyama Eng. | 7.0 Kg/cm2g | 8.7 Kg/cm2g | 2800 C | 3250 C | 0.0 Kg/cm2g | 0.87 Kg/cm2g | 0.87 Kg/cm2g | JNO-H-26 | Conv. | Open | ASTMA 216GRWCB | A351CF8/A182F304 | SKD4 | C-99188 | Motoyama Eng. | Conv. | 4 x 6 | Ansi 300RF | Ansi 150RF |  | Steam | Turbin 15-LMS-4208-MS12-10" Outlet |  |  | 570/49-6/KP/SKPP/18.01/DJM/2012 |  | R |  | 2015-11-05 | 404.6915
314 | 15-PSV-502 A | C-99189 | Motoyama Eng. | 21.5 Kg/cm2g | 29.0 Kg/cm2g | 2230 C | 2360 C | 0.0 Kg/cm2g | 2.9 Kg/cm2g | 2.9 Kg/cm2g | JNO-H-46 | Conv. | Open | ASTMA 216GRWCB | ASTMA 182GRF304 | SKD4 | C-99189 | Motoyama Eng. | Conv. | 2 1/2 X 4 | Ansi 600RF | Ansi 150RF |  | Steam | MCB Steam Generator 15-E-104-A Outlet |  |  | 570/49-6/KP/SKPP/18.01/DJM/2012 |  | R |  | 2015-11-05 | 404.6915
315 | 15-PSV-502 B | C-99190 | Motoyama Eng. | 21.5 Kg/cm2g | 29.0 Kg/cm2g | 2230 C | 2360 C | 0.0 Kg/cm2g | 2.9 Kg/cm2g | 2.9 Kg/cm2g | JNO-H-46 | Conv. | Open | ASTMA 216GRWCB | ASTMA 182GRF304 | SKD4 | C-99190 | Motoyama Eng. | Conv. | 2 1/2 X 4 | Ansi 600RF | Ansi 150RF |  | Steam | MCB Steam Generator 15-E-104-A Outlet |  |  | 570/49-6/KP/SKPP/18.01/DJM/2012 |  | R |  | 2015-10-30 | 398.6915 | Masuk Job List TA 2013
316 | 15-PSV-503 A | C-99191 | Motoyama Eng. | 21.5 Kg/cm2g | 29.0 Kg/cm2g | 2230 C | 2360 C | 0.0 Kg/cm2g | 2.9 Kg/cm2g | 2.9 Kg/cm2g | JNO-H-46 | Conv. | Open | ASTMA 216GRWCB | ASTMA 182GRF304 | SKD4 | C-99191 | Motoyama Eng. | Conv. | 2 1/2 X 4 | Ansi 600RF | Ansi 150RF |  | Steam | MCB Steam Generator 15-E-104-B Outlet |  |  | 570/49-6/KP/SKPP/18.01/DJM/2012 |  | R |  | 2015-10-30 | 398.6915 | Masuk Job List TA 2013
317 | 15-PSV-503 B | C-99192 | Motoyama Eng. | 21.5 Kg/cm2g | 29.0 Kg/cm2g | 2230 C | 2360 C | 0.0 Kg/cm2g | 2.9 Kg/cm2g | 2.9 Kg/cm2g | JNO-H-46 | Conv. | Open | ASTMA 216GRWCB | ASTMA 182GRF304 | SKD4 | C-99192 | Motoyama Eng. | Conv. | 2 1/2 X 4 | Ansi 600RF | Ansi 150RF |  | Steam | MCB Steam Generator 15-E-104-B Outlet |  |  | 570/49-6/KP/SKPP/18.01/DJM/2012 |  | R |  | 2015-10-30 | 398.6915 | Masuk Job List TA 2013 | [9 empty] | 1163
318 | 15-PSV-504 | C-99193 | Motoyama Eng. | 21.1 Kg/cm2g | 27.9 Kg/cm2g | 2820 C | 3570 C | 0.0 Kg/cm2g | 2.79 Kg/cm2g | 2.79 Kg/cm2g | JNO-H-46 | Conv. | Open | ASTMA 216GRWCB | ASTMA 182GRF304 | SKD4 | C-99193 | Motoyama Eng. | Conv. | 2 X 3 | Ansi 600RF | Ansi 150RF |  | Steam | Super Heat Steam Side 15-E-106-A Outlet |  |  | 570/49-6/KP/SKPP/18.01/DJM/2012 |  | R |  | 2015-11-05 | 404.6915
319 | 15-PSV-505 | C-99194 | Motoyama Eng. | 21.1 Kg/cm2g | 27.9 Kg/cm2g | 2820 C | 3570 C | 0.0 Kg/cm2g | 2.79 Kg/cm2g | 2.79 Kg/cm2g | JNO-H-46 | Conv. | Open | ASTMA 216GRWCB | ASTMA 182GRF304 | SKD4 | C-99194 | Motoyama Eng. | Conv. | 2 X 3 | Ansi 600RF | Ansi 150RF |  | Steam | Super Heat Steam Side 15-E-106-B Outlet |  |  | 570/49-6/KP/SKPP/18.01/DJM/2012 |  | R |  | 2015-11-05 | 404.6915
320 | 15-PSV-506 | C-99195 | Motoyama Eng. | 4.1 Kg/cm2g | 19.4 Kg/cm2g | 2520 C | 2520 C | 2.7 Kg/cm2g | 0.0 Kg/cm2g | 2.7 Kg/cm2g | JLT-JNO-26 SPE-A | Conv. | Close | ASTMA 217GRC5 | ASTMA 182GRF316 | SKD4 | C-99195 | Motoyama Eng. | Conv. | 1 1/2 X 2 | Ansi 300RF | Ansi 300RF |  | Liquid | Steam Generator Process Side 15-E-104-A Outlet |  |  | 570/49-6/KP/SKPP/18.01/DJM/2012 |  | R |  | 2015-10-30 | 398.6915
321 | 15-PSV-507 | C-99196 | Motoyama Eng. | 4.1 Kg/cm2g | 19.4 Kg/cm2g | 2520 C | 2520 C | 2.7 Kg/cm2g | 0.0 Kg/cm2g | 2.7 Kg/cm2g | JLT-JNO-26 SPE-A | Conv. | Close | ASTMA 217GRC5 | ASTMA 182GRF316 | SKD4 | C-99196 | Motoyama Eng. | Conv. | 1 1/2 X 2 | Ansi 300RF | Ansi 300RF |  | Liquid | MCB from MCB Steam Generator 15-E-104 B Outlet |  |  | 570/49-6/KP/SKPP/18.01/DJM/2012 |  | R |  | 2015-10-30 | 398.6915 | Masuk Job List TA 2013
322 | 15-PSV-508 | C-99197 | Motoyama Eng. | 4.0 Kg/cm2g | 19.4 Kg/cm2g | 2880 C | 2880 C | 2.2 Kg/cm2g | 2.2-2.7 Kg/cm2g | 2.7 Kg/cm2g | JLT-JNO-26 SPE-A | Conv. | Close | ASTMA 217GRC5 | ASTMA 182GRF316 | SKD4 | C-99197 | Motoyama Eng. | Conv. | 1 X 2 | Ansi 300RF | Ansi 300RF |  | Liquid | Super Heat Proses Side 15-E-106-A Outlet |  |  | 570/49-6/KP/SKPP/18.01/DJM/2012 |  | R |  | 2015-10-30 | 398.6915 | Masuk Job List TA 2013
323 | 15-PSV-509 | C-99198 | Motoyama Eng. | 4.0 Kg/cm2g | 19.4 Kg/cm2g | 2880 C | 2880 C | 2.2 Kg/cm2g | 2.2-2.7 Kg/cm2g | 2.7 Kg/cm2g | JLT-JNO-26 SPE-A | Conv. | Close | ASTMA 217GRC5 | ASTMA 182GRF316 | SKD4 | C-99198 | Motoyama Eng. | Conv. | 1 X 2 | Ansi 300RF | Ansi 300RF |  | Liquid | Super Heat Exchanger Process Side 15-E-106-B |  |  | 570/49-6/KP/SKPP/18.01/DJM/2012 |  | R |  | 2015-10-30 | 398.6915
324 | 15-PSV-510 | C-99199 | Motoyama Eng. | 12.27 Kg/cm2g | 23.0 Kg/cm2g | 2740 C | 2740 C | 2.2 Kg/cm2g | 2.2-2.7 Kg/cm2g | 2.7 Kg/cm2g | JLT-JNO-36 SPE-A | Conv. | Close | ASTMA 217GRC5 | ASTMA 182GRF316 | SKD4 | C-99199 | Motoyama Eng. | Conv. | 1 1/2 X 2 1/2 | Ansi 300RF | Ansi 300RF |  | Liquid | MCB Raw Oil Exchanger 15-E-105-A/B Outlet |  |  | 310/48-6/KP/SKPP/18.01/DJM/2012 |  | NR |  | 2015-04-12 | 197.6915 |  | CS
325 | 15-PSV-511 A | 92 E 02521 | Anderson. G.C | 0.56 Kg/cm2g | 2.0 Kg/cm2g | 1230 C | 1790 C | 1.06 Kg/cm2g | 0.0 Kg/cm2g | 1.06 Kg/cm2g | 9731081010-S1 | Pilot | - | - | - | - | 92 E 02521 | Anderson. G.C | Pilot | 8 X (10 X 10) | 300# | 150# |  | Vapor | Main Column Overhead Vapor 15-C-101 |  |  | 241/48-6/KP/SKPP/18.01/DJM/2013 |  | R |  | 2016-03-20 | 540.6915 | Masuk Job List TA 2013
326 | 15-PSV-511 B | 92 E 02522 | Anderson. G.C | 0.56 Kg/cm2g | 2.0 Kg/cm2g | 1230 C | 1790 C | 1.06 Kg/cm2g | 0.0 Kg/cm2g | 1.06 Kg/cm2g | 9731081010-S1 | Pilot | - | - | - | - | 92 E 02522 | Anderson. G.C | Pilot | 8 X (10 X 10) | 300# | 150# |  | Vapor | Main Column Overhead Vapor 15-C-101 |  |  | 241/48-6/KP/SKPP/18.01/DJM/2013 |  | R |  | 2016-03-20 | 540.6915 | Masuk Job List TA 2013
327 | 15-PSV-511 C | 92 E 02523 | Anderson. G.C | 0.56 Kg/cm2g | 2.1 Kg/cm2g | 1230 C | 1790 C | 1.06 Kg/cm2g | 0.0 Kg/cm2g | 1.06 Kg/cm2g | 9731081010-S1 | Pilot | - | - | - | - | 92 E 02523 | Anderson. G.C | Pilot | 8 X (10 X 10) | 300# | 150# |  | Vapor | Main Column Overhead Vapor 15-C-101 |  |  | 241/48-6/KP/SKPP/18.01/DJM/2013 |  | R |  | 2016-03-20 | 540.6915 | Masuk Job List TA 2013
328 | 15-PSV-512 A | 92 E 02524 | Anderson. G.C | 0.37 Kg/cm2g | 1.5 Kg/cm2g | 430 C | 920 C | 0.25 Kg/cm2g | 0.0 Kg/cm2g | 0.25 Kg/cm2g | 9731081010-S1 | Pilot | - | - | - | - | 92 E 02524 | Anderson. G.C | Pilot | 8 X (10 X 10) | 300# | 150# |  | Vapor | Main Column Overhead Receiver 15-V-106 |  |  | 241/48-6/KP/SKPP/18.01/DJM/2013 |  | R |  | 2016-03-20 | 540.6915
329 | 15-PSV-512 B | 92 E 02525 | Anderson. G.C | 0.37 Kg/cm2g | 1.5 Kg/cm2g | 430 C | 920 C | 0.25 Kg/cm2g | 0.0 Kg/cm2g | 0.25 Kg/cm2g | 9731081010-S1 | Pilot | - | - | - | - | 92 E 02525 | Anderson. G.C | Pilot | 8 X (10 X 10) | 300# | 150# |  | Vapor | Main Column Overhead Receiver 15-V-106 |  |  | 241/48-6/KP/SKPP/18.01/DJM/2013 |  | R |  | 2016-03-20 | 540.6915 | Masuk Job List TA 2013
330 | 15-PSV-512 C | 92 E 02526 | Anderson. G.C | 0.37 Kg/cm2g | 1.57 Kg/cm2g | 430 C | 920 C | 0.25 Kg/cm2g | 0.0 Kg/cm2g | 0.25 Kg/cm2g | 9731081010-S1 | Pilot | - | - | - | - | 92 E 02526 | Anderson. G.C | Pilot | 8 X (10 X 10) | 300# | 150# |  | Vapor | Main Column Overhead Receiver 15-V-106 |  |  | 310/48-6/KP/SKPP/18.01/DJM/2012 |  | R |  | 2015-04-12 | 197.6915 |  | CS
331 | 15-PSV-512 D | 92 E 02527 | Anderson. G.C | 0.37 Kg/cm2g | 1.57 Kg/cm2g | 430 C | 920 C | 0.25 Kg/cm2g | 0.0 Kg/cm2g | 0.25 Kg/cm2g | 9731081010-S1 | Pilot | - | - | - | - | 92 E 02527 | Anderson. G.C | Pilot | 8 X (10 X 10) | 300# | 150# |  | Vapor | Main Column Overhead Receiver 15-V-106 |  |  | 310/48-6/KP/SKPP/18.01/DJM/2012 |  | R |  | 2015-04-12 | 197.6915 |  | CS
332 | 15-PSV-512 E | 92 E 02528 | Anderson. G.C | 0.37 Kg/cm2g | 1.57 Kg/cm2g | 430 C | 920 C | 0.25 Kg/cm2g | 0.0 Kg/cm2g | 0.25 Kg/cm2g | 9731081010-S1 | Pilot | - | - | - | - | 92 E 02528 | Anderson. G.C | Pilot | 8 X (10 X 10) | 300# | 150# |  | Vapor | Main Column Overhead Receiver 15-V-106 |  |  | 310/48-6/KP/SKPP/18.01/DJM/2012 |  | R |  | 2015-04-12 | 197.6915 |  | CS
333 | 15-PSV-512 F | 92 E 02529 | Anderson. G.C | 0.37 Kg/cm2g | 1.57 Kg/cm2g | 430 C | 920 C | 0.25 Kg/cm2g | 0.0 Kg/cm2g | 0.25 Kg/cm2g | 9731081010-S1 | Pilot | - | - | - | - | 92 E 02529 | Anderson. G.C | Pilot | 8 X (10 X 10) | 300# | 150# |  | Vapor | Main Column Overhead Receiver 15-V-106 |  |  | 310/48-6/KP/SKPP/18.01/DJM/2012 |  | R |  | 2015-04-12 | 197.6915 |  | CS
334 | 15-PSV-512 G | 92 E 02530 | Anderson. G.C | 0.37 Kg/cm2g | 1.57 Kg/cm2g | 430 C | 920 C | 1.10 Kg/cm2g | 0.0 Kg/cm2g | 1.10 Kg/cm2g | 9731081010-N | Pilot | - | - | - | - | 92 E 02530 | Anderson. G.C | Pilot | 8 X (10 X 10) | 300# | 150# |  | Vapor | Main Column Overhead Receiver 15-V-106 |  |  | 241/48-6/KP/SKPP/18.01/DJM/2013 |  | R |  | 2016-03-20 | 540.6915
335 | 15-PSV-520 | C-99200 | Motoyama Eng. | 3.5 Kg/cm2g | 6.5 Kg/cm2g | 430 C | 590 C | 0.0 Kg/cm2g | 0.65 Kg/cm2g | 0.65 Kg/cm2g | JMB-C-A | Conv. | Close | ASTMA 105 | ASTMA 182GRF304 | SWPA | C-99200 | Motoyama Eng. | Conv. | 3/4 X 1 | NPT | NPT |  | Liquid | MCO Trim Condenser 15-E-111-B Inlet |  |  | 570/49-6/KP/SKPP/18.01/DJM/2012 |  | R |  | 2015-10-30 | 398.6915 | Masuk Job List TA 2013
336 | 15-PSV-522 | C-99201 | Motoyama Eng. | 3.5 Kg/cm2g | 6.5 Kg/cm2g | 430 C | 1700 C | 0.0 Kg/cm2g | 0.65 Kg/cm2g | 0.65 Kg/cm2g | JNO-25-C | Conv. | Close | ASTMA 216GRWCB | ASTMA 182GRF304 | SUP9 | C-99201 | Motoyama Eng. | Conv. | 1 1/2 X 2 1/2 | Ansi 300RF | Ansi 150RF |  | Steam | Net Bottoms Cooler 15-E-103-A Inlet |  |  | 570/49-6/KP/SKPP/18.01/DJM/2012 |  | R |  | 2015-10-30 | 398.6915
337 | 15-PSV-523 | C-99202 | Motoyama Eng. | 3.5 Kg/cm2g | 6.5 Kg/cm2g | 430 C | 1700 C | 0.0 Kg/cm2g | 0.65 Kg/cm2g | 0.65 Kg/cm2g | JNO-25-C | Conv. | Close | ASTMA 216GRWCB | ASTMA 182GRF304 | SUP9 | C-99202 | Motoyama Eng. | Conv. | 1 1/2 X 2 1/2 | Ansi 300RF | Ansi 150RF |  | Steam | Net Bottoms Cooler 15-E-103-B Inlet |  |  | 570/49-6/KP/SKPP/18.01/DJM/2012 |  | R |  | 2015-10-30 | 398.6915 | Masuk Job List TA 2013
338 | 15-PSV-524 | R-01241 | Motoyama Eng. | - | 6.5 Kg/cm2g | 430 C | 1700 C | 0.0 Kg/cm2g | 0.65 Kg/cm2g | 0.65 Kg/cm2g | JNO-H-25 | Conv. | Open | ASTMA 216GRWCB | ASTMA 182GRF304 | - | R-01241 | Motoyama Eng. | Conv. | 1 1/2 X 2 | Ansi 300RF | Ansi 150RF |  | Vapor | Blackflush Cooler 15-E-118 Inlet |  |  | 555/49-6/KP/SKPP/18.01/DJM/2012 |  | NR |  | 2015-11-08 | 407.6915
339 | 15-PSV-700 | - | Leser | 15.5 Kg/cm2g | 19.3 Kg/cm2g | 650 C | - | 0.0 Kg/cm2g | - | - | 4332 H2 | Conv. | Close | ASTMA 216GRWCB | - | - | - | Leser | Conv. | 3 X 3 | 300# RF | 300# RF |  | Turbine Oil | Main Oil Pump 15-K-101 P1A |  |  | 555/49-6/KP/SKPP/18.01/DJM/2012 |  | R |  | 2015-11-08 | 407.6915
340 | 15-PSV-701 | - | Leser | 15.5 Kg/cm2g | 19.3 Kg/cm2g | 650 C | - | 0.0 Kg/cm2g | - | - | 4332 H2 | Conv. | Close | - | - | - | - | Leser | Conv. | 3 X 3 | 300# RF | 300# RF |  | Turbine Oil ( Liq. ) | Stanby Oil Pump 15-K-101-P1B |  |  | 555/49-6/KP/SKPP/18.01/DJM/2012 |  | R |  | 2015-11-08 | 407.6915
341 | 15-PSV-705 | 122246 | Fukui Seisakusho | - | 1.75 Kg/cm2g | 2800 C | 2800 C | 0.0 Kg/cm2g | - | - | REC271-STM ( C ) | Conv. | - | A 216-WCB | SUS 304 / SUS 630 | SUS 304 | 122246 | Fukui Seisakusho | Conv. | 1 1/2 X 2 1/2 | Ansi 300LB RF | Ansi 150LB RF |  | Steam | Sealing Steam 15-K-101 T |  |  | 310/48-6/KP/SKPP/18.01/DJM/2012 |  | NR |  | 2015-04-12 | 197.6915 |  | CS
342 | 15-PSV-706 | - | Rexroth | 100 Kg/cm2g | 120 Kg/cm2g | 460 C | - | 0.0 Kg/cm2g | - | - | 1061 X | Conv. | Close | CS | SS | - | - | Rexroth | Conv. | 1 X 1 | NPT (F) | NPT (F) |  | Turbine Oil ( Liq. ) | Jacking Oil Pump A 15-K-101-P2A |  |  | 310/48-6/KP/SKPP/18.01/DJM/2012 |  | NR |  | 2015-04-12 | 197.6915 |  | CS
343 | 15-PSV-707 | - | Rexroth | 100 Kg/cm2g | 120 Kg/cm2g | 460 C | - | 0.0 Kg/cm2g | - | - | 1061 X | Conv. | Close | CS | SS | - | - | Rexroth | Conv. | 1 X 1 | Threaded connection | Threaded connection |  | Turbine Oil ( Liq. ) | Jacking Oil Pump B 15-K-101-P2B |  |  | 310/48-6/KP/SKPP/18.01/DJM/2012 |  | NR |  | 2015-04-12 | 197.6915 |  | CS
344 | 15-PSV-708 | 05 AK 23576 | Kunkle Valve | - | 1.05 Kg/cm2g | 2600 C | - | 0.0 Kg/cm2g | - | - | Figure 300 | Conv. | - | Carbon Steel | S S | - | 05 AK 23576 | Kunkle | Conv. | 1 1/4 X 2 | Ansi 300#RF | Ansi 150#RF |  | Steam | 2nd Stage Ejector 15-E-112-J2A (15-K-101) |  |  | 310/48-6/KP/SKPP/18.01/DJM/2012 |  | R |  | 2015-04-12 | 197.6915 |  | CS
345 | 15-PSV-709 | 05 AK 23577 | Kunkle Valve | - | 1.05 Kg/cm2g | 2600 C | - | 0.0 Kg/cm2g | - | - | Figure 300 | Conv. | - | Carbon Steel | S S | - | 05 AK 23577 | Kunkle | Conv. | 1 1/4 X 2 | Ansi 300#RF | Ansi 150#RF |  | Steam | 2nd Stage Ejector 15-E-112-J2B (15-K-101) |  |  | 570/49-6/KP/SKPP/18.01/DJM/2012 |  | R |  | 2015-10-30 | 398.6915 | Masuk Job List TA 2013
346 | 15-PSV-710 | 05 AK 23578 | Kunkle Valve | - | 1.05 Kg/cm2g | 2600 C | - | 0.0 Kg/cm2g | - | - | Figure 300 | Conv. | - | Carbon Steel | S S | - | 05 AK 23578 | Kunkle | Conv. | 1 1/4 X 2 | Ansi 300#RF | Ansi 150#RF |  | Steam | 1st Stage Ejector 15-E-112-J1A ( 15-K-101 ) |  |  | 570/49-6/KP/SKPP/18.01/DJM/2012 |  | R |  | 2015-10-30 | 398.6915 | Masuk Job List TA 2013
347 | 15-PSV-711 | 05 AK 23579 | Kunkle Valve | - | 1.0 Kg/cm2g | 2600 C | - | 0.0 Kg/cm2g | - | - | Figure 300 | Conv. | - | Carbon Steel | S S | - | 05 AK 23579 | Kunkle | Conv. | 1 1/4 X 2 | Ansi 300#RF | Ansi 150#RF |  | Steam | 1st Stage Ejector 15-E-112-J1B ( 15-K-101 ) |  |  | 310/48-6/KP/SKPP/18.01/DJM/2012 |  | R |  | 2015-04-12 | 197.6915 |  | CS
348 | 15-PSV-899 | R-21807 | Motoyama Eng. | 24.0 Kg/cm2g | 24.0 Kg/cm2g | 3470 C | 3470 C | 20.0 Kg/cm2g | - | - | JMB-T-S | Conv. | - | ASTMA 217G5 | ASTMA 182F316 | SKD4 | R-21807 | Motoyama Eng. | Conv. | 3/4 X 1 | 300#RF | 300#RF |  | DCO-Cyclon ( Liquid ) | Net Bottoms Catalyst Filter Vessels 15-S-101-C |  |  | 555/49-6/KP/SKPP/18.01/DJM/2012 |  |  |  | 2015-11-08 | 407.6915
349 | 15-PSV-900 | VAB 031740 | Crosby VG | 18.0 Kg/cm2g | 24.0 Kg/cm2g | 93.30 C | - | 1.0 Kg/cm2g | - | - | JOS-37-A | Conv. | - | - | - | - | VAB 031740 | Crosby VG | Conv. | 1 X 2 | 300#RF | 300#RF |  | Catalyst | Net Bottoms Catalyst Filter Vessels 15-S-101-A |  |  | 555/49-6/KP/SKPP/18.01/DJM/2012 |  | R |  | 2015-11-08 | 407.6915
350 | 15-PSV-901 | VAB 031740 | Crosby VG | 18.0 Kg/cm2g | 24.0 Kg/cm2g | 93.30 C | - | 1.0 Kg/cm2g | - | - | JOS-37-A | Conv. | - | - | - | - | VAB 031740 | Crosby VG | Conv. | 1 X 2 | 300 | 150 |  | Catalyst | Net Bottoms Catalyst Filter Vessels 15-S-101-A |  |  | 555/49-6/KP/SKPP/18.01/DJM/2012 |  | R |  | 2015-11-08 | 407.6915
351 | 15-PSV-902 | VAB 031740 | Crosby VG | 18.0 Kg/cm2g | 24.0 Kg/cm2g | 93.30 C | - | 1.0 Kg/cm2g | - | - | JOS-37-A | Conv. | - | - | - | - | VAB 031740 | Crosby VG | Conv. | 1 X 2 | 300 | 150 |  | Catalyst | Net Bottoms Catalyst Filter Vessels 15-S-101-B |  |  | 555/49-6/KP/SKPP/18.01/DJM/2012 |  | R |  | 2015-11-08 | 407.6915
352 | 15-PSV-903 | VAB 031740 | Crosby VG | 18.0 Kg/cm2g | 24.0 Kg/cm2g | 93.30 C | - | 1.0 Kg/cm2g | - | - | JOS-37-A | Conv. | - | - | - | - | VAB 031740 | Crosby VG | Conv. | 1 X 2 | 300 | 150 |  | Catalyst | Net Bottoms Catalyst Filter Vessels 15-S-101-B |  |  | 555/49-6/KP/SKPP/18.01/DJM/2012 |  | R |  | 2015-11-08 | 407.6915
353 | 15-PSV-904 | VAB 031740 | Crosby VG | 18.0 Kg/cm2g | 24.0 Kg/cm2g | 93.30 C | - | 1.0 Kg/cm2g | - | - | JOS-37-A | Conv. | - | - | - | - | VAB 031740 | Crosby VG | Conv. | 1 X 2 | 300 | 150 |  | Catalyst | Net Bottoms Catalyst Filter Vessels 15-S-101-C |  |  | 555/49-6/KP/SKPP/18.01/DJM/2012 |  | R |  | 2015-11-08 | 407.6915
354 | 15-PSV-905 | VAB 031740 | Crosby VG | 18.0 Kg/cm2g | 24.0 Kg/cm2g | 93.30 C | - | 1.0 Kg/cm2g | - | - | JOS-37-A | Conv. | - | - | - | - | VAB 031740 | Crosby VG | Conv. | 1 X 2 | 300 | 150 |  | Catalyst | Net Bottoms Catalyst Filter Vessels 15-S-101-C |  |  | 555/49-6/KP/SKPP/18.01/DJM/2012 |  | R |  | 2015-11-08 | 407.6915
LEU
355 | 16-PSV-001 A | C-99141 | Motoyama Eng. | 3.5 Kg/cm2g | 5.2 Kg/cm2g | 430 C | 1180 C | 0.25 Kg/cm2g | 1.95 Kg/cm2g | 2.2 Kg/cm2g | JNB-35 S4-A | Bellows | Close | ASTMA 216GRWCB | A351CF8M/A182F316 | SUP9 (Al Meta) | C-99141 | Motoyama Eng. | Bellows | 8 X 10 | Ansi 300RF | Ansi 150RF |  | Vapor | Interstage Receiver 16-V-102 Outlet |  |  | 555/49-6/KP/SKPP/18.01/DJM/2012 |  | R |  | 2015-11-08 | 407.6915
356 | 16-PSV-001 B | C-99142 | Motoyama Eng. | 3.5 Kg/cm2g | 5.2 Kg/cm2g | 430 C | 1180 C | 0.25 Kg/cm2g | 1.95 Kg/cm2g | 2.2 Kg/cm2g | JNB-35 S4-A | Bellows | Close | ASTMA 216GRWCB | A351CF8M/A182F316 | SUP9 (Al Meta) | C-99142 | Motoyama Eng. | Bellows | 8 X 10 | Ansi 300RF | Ansi 150RF |  | Vapor | Interstage Receiver 16-V-102 Outlet |  |  | 555/49-6/KP/SKPP/18.01/DJM/2012 |  | R |  | 2015-11-08 | 407.6915
357 | 16-PSV-001 C | R-00027 | Motoyama Eng. | 3.5 Kg/cm2g | 5.4 Kg/cm2g | 430 C | 1180 C | 0.25 Kg/cm2g | 2.15 Kg/cm2g | 2.4 Kg/cm2g | JNB-35 S4-A | Bellows | Close | ASTMA 216GRWCB | A351CF8M/A182F316 | SUP9 (Al Meta) | R-00027 | Motoyama Eng. | Bellows | 8 X 10 | Ansi 300RF | Ansi 150RF |  | Vapor | Interstage Receiver 16-PG-0301-A1A1-30" Outlet |  |  | 555/49-6/KP/SKPP/18.01/DJM/2012 |  | R |  | 2015-11-08 | 407.6915
358 | 16-PSV-001 D | C-99143 | Motoyama Eng. | 3.5 Kg/cm2g | 5.4 Kg/cm2g | 430 C | 1180 C | 0.25 Kg/cm2g | 1.85 Kg/cm2g | 2.1 Kg/cm2g | JNB-25 S4-A | Bellows | Close | ASTMA 216GRWCB | A351CF8M/A182F316 | SUP9 (Al Meta) | C-99143 | Motoyama Eng. | Bellows | 6 X 8 | Ansi 300RF | Ansi 150RF |  | Vapor | Interstage Receiver 16-PG-0301-A1A1-30" Outlet |  |  | 555/49-6/KP/SKPP/18.01/DJM/2012 |  | R |  | 2015-11-08 | 407.6915
359 | 16-PSV-001 E | C-99144 | Motoyama Eng. | 3.5 Kg/cm2g | 5.4 Kg/cm2g | 430 C | 1180 C | 0.25 Kg/cm2g | 1.85 Kg/cm2g | 2.1 Kg/cm2g | JNB-25 S4-A | Bellows | Close | ASTMA 216GRWCB | A351CF8M/A182F316 | SUP9 (Al Meta) | C-99144 | Motoyama Eng. | Bellows | 6 X 8 | Ansi 300RF | Ansi 150RF |  | Vapor | Interstage Receiver 16-PG-0301-A1A1-30" Outlet |  |  | 555/49-6/KP/SKPP/18.01/DJM/2012 |  | R |  | 2015-11-08 | 407.6915
360 | 16-PSV-002 A ( Diganti ) | C-99146 | Motoyama Eng. | 14.6 Kg/cm2g | 16.6 Kg/cm2g | 430 C | 650 C | 0.25 Kg/cm2g | 4.73 Kg/cm2g | 4.98 Kg/cm2g | JNB-35 S4-A | Bellows | Close | ASTMA 216GRWCB | A351CF8M/A182F316 | SUP9 (Al Meta) | C-99146 | Motoyama Eng. | Bellows | 4 x 6 | Ansi 300RF | Ansi 150RF |  | Vapor | High Pressure Receiver 16-V-104 Outlet |  |  | 555/49-6/KP/SKPP/18.01/DJM/2012 |  | R |  | 2015-11-08 | 407.6915
361 | 16-PSV-002 B ( Diganti ) | C-99147 | Motoyama Eng. | 14.6 Kg/cm2g | 16.6 Kg/cm2g | 430 C | 650 C | 0.25 Kg/cm2g | 4.73 Kg/cm2g | 4.98 Kg/cm2g | JNB-35 S4-A | Bellows | Close | ASTMA 216GRWCB | A351CF8M/A182F316 | SUP9 (Al Meta) | C-99147 | Motoyama Eng. | Bellows | 4 x 6 | Ansi 300RF | Ansi 150RF |  | Vapor | High Pressure Receiver 16-V-104 Outlet |  |  | 555/49-6/KP/SKPP/18.01/DJM/2012 |  | R |  | 2015-11-08 | 407.6915
362 | 16-PSV-003 A | C-99148 | Motoyama Eng. | 13.8 Kg/cm2g | 15.8 Kg/cm2g | 560 C | 650 C | 0.25 Kg/cm2g | 4.49 Kg/cm2g | 4.74 Kg/cm2g | JNB-35 S4-A | Bellows | Close | ASTMA 216GRWCB | A351CF8M/A182F316 | SUP9 (Al Meta) | C-99148 | Motoyama Eng. | Bellows | 6 X 8 | Ansi 300RF | Ansi 150RF |  | Vapor | Sponge Absorber 16-C-102 Outlet |  |  | 555/49-6/KP/SKPP/18.01/DJM/2012 |  | R |  | 2015-11-08 | 407.6915
363 | 16-PSV-003 B | C-99149 | Motoyama Eng. | 13.8 Kg/cm2g | 15.8 Kg/cm2g | 560 C | 650 C | 0.25 Kg/cm2g | 4.49 Kg/cm2g | 4.74 Kg/cm2g | JNB-35 S4-A | Bellows | Close | ASTMA 216GRWCB | A351CF8M/A182F316 | SUP9 (Al Meta) | C-99149 | Motoyama Eng. | Bellows | 6 X 8 | Ansi 300RF | Ansi 150RF |  | Vapor | Sponge Absorber 16-C-102 Outlet |  |  | 555/49-6/KP/SKPP/18.01/DJM/2012 |  | R |  | 2015-11-08 | 407.6915
364 | 16-PSV-004 A ( Diganti ) | C-99150 | Motoyama Eng. | 10.8 Kg/cm2g | 12.7 Kg/cm2g | 630 C | 630 C | 0.25 Kg/cm2g | 3.56 Kg/cm2g | 3.81 Kg/cm2g | JNB-45-A | Bellows | Close | ASTMA 216GRWCB | A351CF8/A182F304 | SUP9A | C-99150 | Motoyama Eng. | Bellows | 8 X 10 | Ansi 300RF | Ansi 150RF |  | Vapor | Debutaniser 16-C-104 Outlet |  |  | 310/48-6/KP/SKPP/18.01/DJM/2012 |  | R |  | 2015-04-12 | 197.6915
365 | 16-PSV-004 A (BARU) | 10214525 | [14 empty] | 10214525 | Leser | Bellows | 8 X 10 | Ansi 300RF | Ansi 150RF |  | Vapor | Debutaniser 16-C-104 Outlet |  |  | 555/49-6/KP/SKPP/18.01/DJM/2012 |  |  |  | 2015-11-08 | 407.6915
366 | 16-PSV-004 B ( Diganti ) | C-99151 | Motoyama Eng. | 10.8 Kg/cm2g | 12.7 Kg/cm2g | 630 C | 630 C | 0.25 Kg/cm2g | 3.56 Kg/cm2g | 3.81 Kg/cm2g | JNB-45-A | Bellows | Close | ASTMA 216GRWCB | A351CF8/A182F304 | SUP9 | C-99151 | Motoyama Eng. | Bellows | 8 X 10 | Ansi 300RF | Ansi 150RF |  | Vapor | Debutaniser 16-C-104 Outlet |  |  | 310/48-6/KP/SKPP/18.01/DJM/2012 |  | R |  | 2015-04-12 | 197.6915
367 | 16-PSV-004 B (BARU) | 10214526 | [14 empty] | 10214526 | Leser | Bellows | 8 X 10 | Ansi 300RF | Ansi 150RF |  | Vapor | Debutaniser 16-C-104 Outlet |  |  | 555/49-6/KP/SKPP/18.01/DJM/2012 |  |  |  | 2015-11-08 | 407.6915
368 | 16-PSV-004 C ( Diganti ) | C-99152 | Motoyama Eng. | 10.8 Kg/cm2g | 13.3 Kg/cm2g | 630 C | 630 C | 0.25 Kg/cm2g | 3.74 Kg/cm2g | 3.99 Kg/cm2g | JNB-35-A | Bellows | Close | ASTMA 216GRWCB | A351CF8/A182F304 | SUP9 | C-99152 | Motoyama Eng. | Bellows | 6 X 8 | Ansi 300RF | Ansi 150RF |  | Vapor | Pipe Line 16-PG-1201-A1A1-24"-NI |  |  | 555/49-6/KP/SKPP/18.01/DJM/2012 |  | R |  | 2015-11-08 | 407.6915
369 | 16-PSV-005 A | C-99153 | Motoyama Eng. | 10.6 Kg/cm2g | 12.7 Kg/cm2g | 490 C | 650 C | 0.25 Kg/cm2g | 3.56 Kg/cm2g | 3.81 Kg/cm2g | JNB-35-A | Bellows | Close | ASTMA 216GRWCB | A351CF8/A182F304 | SUP9 | C-99153 | Motoyama Eng. | Bellows | 4 x 6 | Ansi 300RF | Ansi 150RF |  | Vapor | Debutaniser Receiver 16-V-106 Outlet |  |  | 570/49-6/KP/SKPP/18.01/DJM/2012 |  | R |  | 2015-11-05 | 404.6915
370 | 16-PSV-005 B | C-99154 | Motoyama Eng. | 10.6 Kg/cm2g | 12.7 Kg/cm2g | 490 C | 650 C | 0.25 Kg/cm2g | 3.56 Kg/cm2g | 3.81 Kg/cm2g | JNB-35-A | Bellows | Close | ASTMA 216GRWCB | A351CF8/A182F304 | SUP9 | C-99154 | Motoyama Eng. | Bellows | 4 x 6 | Ansi 300RF | Ansi 150RF |  | Vapor | Debutaniser Receiver 16-V-106 Outlet |  |  | 555/49-6/KP/SKPP/18.01/DJM/2012 |  | R |  | 2015-11-08 | 407.6915
371 | 16-PSV-006 | C-99155 | Motoyama Eng. | 4.0 Kg/cm2g | 5.3 Kg/cm2g | 2100 C | 2500 C | 0.0 Kg/cm2g | 0.53 Kg/cm2g | 0.53 Kg/cm2g | JNO-H-26 | Conv. | Open | ASTMA 216GRWCB | A351CF8/A182F304 | SKD4 | C-99155 | Motoyama Eng. | Conv. | 3 X 4 | Ansi 300RF | Ansi 150RF |  | Steam | Condensate Pump 16-P-111B-T Outlet |  |  | 555/49-6/KP/SKPP/18.01/DJM/2012 |  | R |  | 2015-11-08 | 407.6915
372 | 16-PSV-007 | C-99156 | Motoyama Eng. | - | 21.1 Kg/cm2g | 520 C | 520 C | 0.0 Kg/cm2g | 2.11 Kg/cm2g | 2.11 Kg/cm2g | JMB-C-A | Conv. | Close | ASTMA 105 | ASTMA 182GRF304 | SWPA | C-99156 | Motoyama Eng. | Conv. | 3/4 X 1 | NPT | NPT |  | Liquid | Surface Condenser 16-E-125 Inlet |  |  | 310/48-6/KP/SKPP/18.01/DJM/2012 |  | NR |  | 2015-04-12 | 197.6915 | Masuk Job List TA 2013
373 | 16-PSV-008 | R-01184 | Motoyama Eng. | 3.5 Kg/cm2g | 6.5 Kg/cm2g | 330 C | 520 C | 0.0 Kg/cm2g | 0.65 Kg/cm2g | 0.65 Kg/cm2g | JLT-JNO-25-A | Conv. | Close | ASTMA 216GRWCB | ASTMA 182GRF304 | SWPA | R-01184 | Motoyama Eng. | Conv. | 1 X 2 | Ansi 300RF | Ansi 150RF |  | Liquid | Surface Condenser 16-E-125 Inlet |  |  | 570/49-6/KP/SKPP/18.01/DJM/2012 |  | R |  | 2015-10-30 | 398.6915 | Masuk Job List TA 2013
374 | 16-PSV-009 | R-01185 | Motoyama Eng. | 3.5 Kg/cm2g | 6.5 Kg/cm2g | 330 C | 520 C | 0.0 Kg/cm2g | 0.65 Kg/cm2g | 0.65 Kg/cm2g | JLT-JNO-25-A | Conv. | Close | ASTMA 216GRWCB | ASTMA 182GRF304 | SWPA | R-01185 | Motoyama Eng. | Conv. | 1 X 2 | Ansi 300RF | Ansi 150RF |  | Liquid | Surface Condenser 16-E-125 Inlet |  |  | 570/49-6/KP/SKPP/18.01/DJM/2012 |  | R |  | 2015-10-30 | 398.6915 | Masuk Job List TA 2013
375 | 16-PSV-010 A | C-99547 | Motoyama Eng. | 3.2 Kg/cm2g | 6.8 Kg/cm2g | 430 C | 430 C | 0.6 Kg/cm2g | 0.0 Kg/cm2g | 0.6 Kg/cm2g | JLT-JNO-15 S-A | Conv. | Close | ASTMA 216GRCF8M | ASTMA 182GRF316 | SUS316 | C-99547 | Motoyama Eng. | Conv. | 1 X 2 | Ansi 150RF | Ansi 150RF |  | H.C. & Water ( Liq.) | Suction Drum Pumps 16-P-101-P1 |  |  | 310/48-6/KP/SKPP/18.01/DJM/2012 |  | NR |  | 2015-04-12 | 197.6915 | Masuk Job List TA 2013
376 | 16-PSV-015 | C-99160 | Motoyama Eng. | 3.5 Kg/cm2g | 6.5 Kg/cm2g | 330 C | 500 C | 0.0 Kg/cm2g | 0.65 Kg/cm2g | 0.65 Kg/cm2g | JMB-C-A | Conv. | Close | ASTMA 105 | ASTMA 182GRF304 | SWPA | C-99160 | Motoyama Eng. | Conv. | 3/4 X 1 | NPT | NPT |  | Liquid (Liq.) | Compr. Trim Cooler 16-E-101B-T Inlet |  |  | 310/48-6/KP/SKPP/18.01/DJM/2012 |  | NR |  | 2015-04-12 | 197.6915
377 | 16-PSV-016 | C-99161 | Motoyama Eng. | 3.5 Kg/cm2g | 6.5 Kg/cm2g | 330 C | 500 C | 0.0 Kg/cm2g | 0.65 Kg/cm2g | 0.65 Kg/cm2g | JMB-C-A | Conv. | Close | ASTMA 105 | ASTMA 182GRF304 | SWPA | C-99161 | Motoyama Eng. | Conv. | 3/4 X 1 | NPT | NPT |  | Liquid (Liq.) | High Pressure Trim Cooler 16-E-102B |  |  | 310/48-6/KP/SKPP/18.01/DJM/2012 |  | NR |  | 2015-04-12 | 197.6915 | Masuk Job List TA 2013
378 | 16-PSV-017 | C-99162 | Motoyama Eng. | 3.5 Kg/cm2g | 8.1 Kg/cm2g | 100 C | 380 C | 0.0 Kg/cm2g | 0.81 Kg/cm2g | 0.81 Kg/cm2g | JMB-C-A | Conv. | Close | ASTMA 105 | ASTMA 182GRF304 | SWPA | C-99162 | Motoyama Eng. | Conv. | 3/4 X 1 | NPT | NPT |  | Liquid (Liq.) | Debutan Recycle Cooler 16-E-111B-T Inlet |  |  | 310/48-6/KP/SKPP/18.01/DJM/2012 |  | NR |  | 2015-04-12 | 197.6915 | Masuk Job List TA 2013
379 | 16-PSV-018 | C-99163 | Motoyama Eng. | 3.5 Kg/cm2g | 6.5 Kg/cm2g | 330 C | 500 C | 0.0 Kg/cm2g | 0.65 Kg/cm2g | 0.65 Kg/cm2g | JMB-C-A | Conv. | Close | ASTMA 105 | ASTMA 182GRF304 | SWPA | C-99163 | Motoyama Eng. | Conv. | 3/4 X 1 | NPT | NPT |  | Liquid (Liq.) | Debutan Recycle Cooler 16-E-124B Inlet |  |  | 310/48-6/KP/SKPP/18.01/DJM/2012 |  | NR |  | 2015-04-12 | 197.6915 | Masuk Job List TA 2013
380 | 16-PSV-019 | C-99164 | Motoyama Eng. | 3.5 Kg/cm2g | 8.1 Kg/cm2g | 100 C | 430 C | 0.0 Kg/cm2g | 0.81 Kg/cm2g | 0.81 Kg/cm2g | JMB-C-A | Conv. | Close | ASTMA 105 | ASTMA 182GRF304 | SWPA | C-99164 | Motoyama Eng. | Conv. | 3/4 X 1 | NPT | NPT |  | Liquid (Liq.) | Primary Absorber Feed Cooler 16-E-103 B Inlet |  |  | 310/48-6/KP/SKPP/18.01/DJM/2012 |  | NR |  | 2015-04-12 | 197.6915 | Masuk Job List TA 2013
381 | 16-PSV-020 | C-99165 | Motoyama Eng. | 3.5 Kg/cm2g | 8.1 Kg/cm2g | 100 C | 270 C | 0.0 Kg/cm2g | 0.81 Kg/cm2g | 0.81 Kg/cm2g | JMB-C-A | Conv. | Close | ASTMA 105 | ASTMA 182GRF304 | SWPA | C-99165 | Motoyama Eng. | Conv. | 3/4 X 1 | NPT | NPT |  | Liquid (Liq.) | Primary Absorber Low Inter Cooler 16-E-105 B Inlet |  |  | 310/48-6/KP/SKPP/18.01/DJM/2012 |  | NR |  | 2015-04-12 | 197.6915 | Masuk Job List TA 2013
382 | 16-PSV-021 | C-99166 | Motoyama Eng. | 3.5 Kg/cm2g | 8.1 Kg/cm2g | 100 C | 240 C | 0.0 Kg/cm2g | 0.81 Kg/cm2g | 0.81 Kg/cm2g | JMB-C-A | Conv. | Close | ASTMA 105 | ASTMA 182GRF304 | SWPA | C-99166 | Motoyama Eng. | Conv. | 3/4 X 1 | NPT | NPT |  | Liquid (Liq.) | Primary Absorber Up. Inter Cooler 16-E-104 B Inlet |  |  | 310/48-6/KP/SKPP/18.01/DJM/2012 |  | NR |  | 2015-04-12 | 197.6915 | Masuk Job List TA 2013
383 | 16-PSV-022 | C-99167 | Motoyama Eng. | 3.5 Kg/cm2g | 6.5 Kg/cm2g | 330 C | 500 C | 0.0 Kg/cm2g | 0.65 Kg/cm2g | 0.65 Kg/cm2g | JMB-C-A | Conv. | Close | ASTMA 105 | ASTMA 182GRF304 | SWPA | C-99167 | Motoyama Eng. | Conv. | 3/4 X 1 | NPT | NPT |  | Liquid (Liq.) | Sponge Absorber L.O. Trim Cooler 16-E-107 |  |  | 310/48-6/KP/SKPP/18.01/DJM/2012 |  | NR |  | 2015-04-12 | 197.6915 | Masuk Job List TA 2013
384 | 16-PSV-023 | C-99168 | Motoyama Eng. | 3.5 Kg/cm2g | 6.5 Kg/cm2g | 330 C | 560 C | 0.0 Kg/cm2g | 0.65 Kg/cm2g | 0.65 Kg/cm2g | JMB-C-A | Conv. | Close | ASTMA 105 | ASTMA 182GRF304 | SWPA | C-99168 | Motoyama Eng. | Conv. | 3/4 X 1 | NPT | NPT |  | Liquid (Liq.) | Lean Gas Cooler 16-E-109 |  |  | 310/48-6/KP/SKPP/18.01/DJM/2012 |  | NR |  | 2015-04-12 | 197.6915 | Masuk Job List TA 2013 | CS
385 | 16-PSV-024 A | C-99169 | Motoyama Eng. | 13.3 Kg/cm2g | 15.0 Kg/cm2g | 400 C | 400 C | 0.25 Kg/cm2g | 4.25 Kg/cm2g | 4.5 Kg/cm2g | JNB-35-A | Bellows | Close | ASTMA 216GRWCB | A351CF8/A182F304 | SUP9 | C-99169 | Motoyama Eng. | Bellows | 4 x 6 | Ansi 300RF | Ansi 150RF |  | Vapor | Gas Knockout Drum 16-V-107 Outlet |  |  | 555/49-6/KP/SKPP/18.01/DJM/2012 |  | R |  | 2015-11-08 | 407.6915
386 | 16-PSV-024 B | C-99170 | Motoyama Eng. | 13.3 Kg/cm2g | 15.0 Kg/cm2g | 400 C | 400 C | 0.25 Kg/cm2g | 4.25 Kg/cm2g | 4.5 Kg/cm2g | JNB-35-A | Bellows | Close | ASTMA 216GRWCB | A351CF8M/A182F304 | SUP9 | C-99170 | Motoyama Eng. | Bellows | 4 x 6 | Ansi 300RF | Ansi 150RF |  | Vapor | Gas Knockout Drum 16-V-107 Outlet |  |  | 555/49-6/KP/SKPP/18.01/DJM/2012 |  | R |  | 2015-11-08 | 407.6915
387 | 16-PSV-025 | C-99171 | Motoyama Eng. | 3.5 Kg/cm2g | 6.5 Kg/cm2g | 330 C | 490 C | 0.0 Kg/cm2g | 0.65 Kg/cm2g | 0.65 Kg/cm2g | JMB-C-A | Conv. | Close | ASTMA 105 | ASTMA 182GRF304 | SWPA | C-99171 | Motoyama Eng. | Conv. | 3/4 X 1 | NPT | NPT |  | Liquid (Liq.) | Debutanizer Net Overhead Cooler 16-E-118 |  |  | 310/48-6/KP/SKPP/18.01/DJM/2012 |  | NR |  | 2015-04-12 | 197.6915 | Masuk Job List TA 2013 | CS
388 | 16-PSV-026 A | R-01186 | Motoyama Eng. | 3.5 Kg/cm2g | 6.5 Kg/cm2g | 800 C | - | 0.0 Kg/cm2g | 0.65 Kg/cm2g | 0.65 Kg/cm2g | JMB-C-A | Conv. | Close | ASTMA 105 | ASTMA 182GRF304 | SWPA | R-01186 | Motoyama Eng. | Conv. | 3/4 X 1 | NPT | NPT |  | Liquid (Liq.) | Oil Cooler 16-K-101 E1 A/B Inlet |  |  | 570/49-6/KP/SKPP/18.01/DJM/2012 |  | R |  | 2015-10-30 | 398.6915
389 | 16-PSV-026 B | R-01187 | Motoyama Eng. | 3.5 Kg/cm2g | 6.5 Kg/cm2g | 800 C | - | 0.0 Kg/cm2g | 0.65 Kg/cm2g | 0.65 Kg/cm2g | JMB-C-A | Conv. | Close | ASTMA 105 | ASTMA 182GRF304 | SWPA | R-01187 | Motoyama Eng. | Conv. | 3/4 X 1 | NPT | NPT |  | Liquid (Liq.) | Oil Cooler 16-K-101 E1 A/B Inlet |  |  | 570/49-6/KP/SKPP/18.01/DJM/2012 |  | R |  | 2015-10-30 | 398.6915 |  | SERTIFIKAT 2006
390 | 16-PSV-027 | R-01188 | Motoyama Eng. | 4.0 Kg/cm2g | 5.3 Kg/cm2g | 2100 C | 2500 C | 0.0 Kg/cm2g | 0.53 Kg/cm2g | 0.53 Kg/cm2g | JNO-H-26 | Conv. | Open | ASTMA 216GRWCB | A351CF8/A182F304 | SKD4 | R-01188 | Motoyama Eng. | Conv. | 3 X 4 | Ansi 300RF | Ansi 150RF |  | Vap. ( Steam ) | Oil Pump 16-K-101 P1 A/B Outlet |  |  | 310/48-6/KP/SKPP/18.01/DJM/2012 |  | NR |  | 2015-04-12 | 197.6915 | Masuk Job List TA 2013 | CS
391 | 16-PSV-028 | R-01189 | Motoyama Eng. | - | 6.5 Kg/cm2g | 430 C | 430 C | 0.0 Kg/cm2g | 0.65 Kg/cm2g | 0.65 Kg/cm2g | JNO-25-A | Conv. | Close | ASTMA 216GRWCB | A351CF8/A182F304 | SUP9 | R-01189 | Motoyama Eng. | Conv. | 3 X 4 | Ansi 300RF | Ansi 150RF |  | R22 (Vapor) | Chilled Water Unit 16-A-101 Inlet |  |  | 310/48-6/KP/SKPP/18.01/DJM/2012 |  | NR |  | 2015-04-12 | 197.6915 | Masuk Job List TA 2013 | CS
392 | 16-PSV-029 A | R-01190 | Motoyama Eng. | 3.5 Kg/cm2g | 6.5 Kg/cm2g | 330 C | 430 C | 0.0 Kg/cm2g | 0.65 Kg/cm2g | 0.65 Kg/cm2g | JMB-C-A | Conv. | Close | ASTMA 105 | ASTMA 182GRF304 | SWPA | R-01190 | Motoyama Eng. | Conv. | 3/4 X 1 | NPT | NPT |  | Water ( Liq. ) | Chilled Water Unit 16-A-101 |  |  | 570/49-6/KP/SKPP/18.01/DJM/2012 |  | R |  | 2015-10-30 | 398.6915
393 | 16-PSV-029 B | R-01191 | Motoyama Eng. | 3.5 Kg/cm2g | 6.5 Kg/cm2g | 330 C | 430 C | 0.0 Kg/cm2g | 0.65 Kg/cm2g | 0.65 Kg/cm2g | JMB-C-A | Conv. | Close | ASTMA 105 | ASTMA 182GRF304 | SWPA | R-01191 | Motoyama Eng. | Conv. | 3/4 X 1 | NPT | NPT |  | Water ( Liq. ) | Chilled Water Unit 16-A-101 |  |  | 570/49-6/KP/SKPP/18.01/DJM/2012 |  | R |  | 2015-10-30 | 398.6915
394 | 16-PSV-501 | 92/10932 | Anderson. G.C | 15.9 Kg/cm2g | 24.5 Kg/cm2g | 720 C | - | 0.0 Kg/cm2g | - | - | 10 P 46 | Pilot | - | - | - | - | 92/10932 | Anderson. G.C | Pilot | 4 x 6 | 300# RF | 150# RF | 41.16 | Gas | Oil Reservoir / Separator 16-V-110 (16-K-102A) |  |  | 241/48-6/KP/SKPP/18.01/DJM/2013 |  | R |  | 2016-03-20 | 540.6915
395 | 16-PSV-502 | 92/10930 | Anderson. G.C | 15.9 Kg/cm2g | 24.5 Kg/cm2g | 720 C | - | 0.0 Kg/cm2g | - | - | 10 P 46 | Pilot | - | - | - | - | 92/10930 | Anderson. G.C | Pilot | 4 x 6 | 300# RF | 150# RF |  | Gas | Oil Reservoir / Separator 16-V-110 |  |  | 241/48-6/KP/SKPP/18.01/DJM/2013 |  | R |  | 2016-03-20 | 540.6915 | Masuk Job List TA 2013
396 | 16-PSV-503 A | 92/10933 | Anderson. G.C | 15.9 Kg/cm2g | 24.5 Kg/cm2g | 720 C | - | 0.0 Kg/cm2g | - | - | 10 Q 68 | Pilot | - | - | - | - | 92/10933 | Anderson. G.C | Pilot | 6 X 8 | 300# RF | 150# RF |  | Gas | Oil Reservoir / Separator 16-V-110 |  |  | 241/48-6/KP/SKPP/18.01/DJM/2013 |  | R |  | 2016-03-20 | 540.6915
397 | 16-PSV-503 B | 92/10934 | Anderson. G.C | 15.9 Kg/cm2g | 24.5 Kg/cm2g | 720 C | - | 0.0 Kg/cm2g | - | - | 10 Q 68 | Pilot | - | - | - | - | 92/10934 | Anderson. G.C | Pilot | 6 X 8 | 300# RF | 150# RF |  | Gas | Oil Reservoir / Separator 16-V-110 |  |  | 241/48-6/KP/SKPP/18.01/DJM/2013 |  | R |  | 2016-03-20 | 540.6915 | Masuk Job List TA 2013
398 | 16-PSV-504 | RG 1222502GX | Henry Valve | - | 24.6 Kg/cm2g | 1490 C | - | 0.0 Kg/cm2g | - | - | 5234 | Conv. | - | - | - | - | RG 1222502GX | Henry Valve | Conv. | 3/4 X 3/4 | - | NPT ( F ) |  | Oil | Oil Cooler 16-K-102-E1A |  |  | 570/49-6/KP/SKPP/18.01/DJM/2012 |  | R |  | 2015-11-05 | 404.6915
399 | 16-PSV-505 | RG 1222502GX | Henry Valve | - | 24.6 Kg/cm2g | 1490 C | - | 0.0 Kg/cm2g | - | - | 5234 | Conv. | - | - | - | - | RG 1222502GX | Henry Valve | Conv. | 3/4 X 3/4 | - | NPT ( F ) |  | Oil | Oil Cooler 16-K-102-E1B |  |  | 570/49-6/KP/SKPP/18.01/DJM/2012 |  | R |  | 2015-11-05 | 404.6915
400 | 16-PSV-506 | RG 1222502GX | Henry Valve | - | 24.6 Kg/cm2g | 1210 C | - | 0.0 Kg/cm2g | - | - | 5234 | Conv. | - | - | - | - | RG 1222502GX | Henry Valve | Conv. | 3/4 X 3/4 | - | NPT ( F ) |  | Oil | Oil Cooler 16-K-102-S1A |  |  | 570/49-6/KP/SKPP/18.01/DJM/2012 |  | R |  | 2015-11-05 | 404.6915
401 | 16-PSV-507 | RG 1222501GX | Henry Valve | - | 24.6 Kg/cm2g | 1210 C | - | 0.0 Kg/cm2g | - | - | 5234 | Conv. | - | - | - | - | RG 1222501GX | Henry Valve | Conv. | 3/4 X 3/4 | - | NPT ( F ) |  | Oil | Oil Filter 16-K-102-S1B |  |  | 570/49-6/KP/SKPP/18.01/DJM/2012 |  | R |  | 2015-11-05 | 404.6915
402 | 16-PSV-508 A | RG 1222501GX | Henry Valve | - | 24.6 Kg/cm2g | 1490 C | - | 0.0 Kg/cm2g | - | - | 5246-1 1/4 | Conv. | - | - | - | - | RG 1222501GX | Henry Valve | Conv. | 1 1/4 X 1 1/4 | NPT ( M ) | NPT ( F ) |  | R-22 Gas | R22 Condenser 16-E-126 |  |  | 570/49-6/KP/SKPP/18.01/DJM/2012 |  | R |  | 2015-11-05 | 404.6915
403 | 16-PSV-508 B | RG 1222501GX | Henry Valve | - | 24.6 Kg/cm2g | 1490 C | - | 0.0 Kg/cm2g | - | - | 5246-1 1/4 | Conv. | - | - | - | - | RG 1222501GX | Henry Valve | Conv. | 1 1/4 X 1 1/4 | NPT ( M ) | NPT ( F ) |  | R-22 Gas | R22 Condenser 16-E-126 |  |  | 570/49-6/KP/SKPP/18.01/DJM/2012 |  | R |  | 2015-11-05 | 404.6915
404 | 16-PSV-508 C | RG 1222501GX | Henry Valve | - | 24.6 Kg/cm2g | 1490 C | - | 0.0 Kg/cm2g | - | - | 5246-1 1/4 | Conv. | - | - | - | - | RG 1222501GX | Henry Valve | Conv. | 1 1/4 X 1 1/4 | NPT ( M ) | NPT ( F ) |  | R-22 Gas | R22 Condenser 16-E-126 |  |  | 570/49-6/KP/SKPP/18.01/DJM/2012 |  | R |  | 2015-11-05 | 404.6915
405 | 16-PSV-508 D | RG 1222501GX | Henry Valve | - | 24.6 Kg/cm2g | 1490 C | - | 0.0 Kg/cm2g | - | - | 5246-1 1/4 | Conv. | - | - | - | - | RG 1222501GX | Henry Valve | Conv. | 1 1/4 X 1 1/4 | NPT ( M ) | NPT ( F ) |  | R-22 Gas | R22 Condenser 16-E-126 |  |  | 570/49-6/KP/SKPP/18.01/DJM/2012 |  | R |  | 2015-11-05 | 404.6915
406 | 16-PSV-509 A | RG 1222501GX | Henry Valve | - | 24.6 Kg/cm2g | 1490 C | - | 0.0 Kg/cm2g | - | - | 5246-1 1/4 | Conv. | - | - | - | - | RG 1222501GX | Henry Valve | Conv. | 1 1/4 X 1 1/4 | NPT ( M ) | NPT ( F ) |  | R-22 Gas | R22 Receiver 16-V-111 |  |  | 570/49-6/KP/SKPP/18.01/DJM/2012 |  | R |  | 2015-10-30 | 398.6915
407 | 16-PSV-509 B | RG 1222501GX | Henry Valve | - | 24.6 Kg/cm2g | 1490 C | - | 0.0 Kg/cm2g | - | - | 5246-1 1/4 | Conv. | - | - | - | - | RG 1222501GX | Henry Valve | Conv. | 1 1/4 X 1 1/4 | NPT ( M ) | NPT ( F ) |  | R-22 Gas | R22 Receiver 16-V-111 |  |  | 570/49-6/KP/SKPP/18.01/DJM/2012 |  | R |  | 2015-10-30 | 398.6915 |  | SERTIFIKAT 2006
408 | 16-PSV-509 C | RG 1222501GX | Henry Valve | - | 24.6 Kg/cm2g | 1490 C | - | 0.0 Kg/cm2g | - | - | 5246-1 1/4 | Conv. | - | - | - | - | RG 1222501GX | Henry Valve | Conv. | 1 1/4 X 1 1/4 | NPT ( M ) | NPT ( F ) |  | R-22 Gas | R22 Receiver 16-V-111 |  |  | 570/49-6/KP/SKPP/18.01/DJM/2012 |  | R |  | 2015-10-30 | 398.6915 |  | DW
409 | 16-PSV-509 D | RG 1222501GX | Henry Valve | - | 24.6 Kg/cm2g | 1490 C | - | 0.0 Kg/cm2g | - | - | 5246-1 1/4 | Conv. | - | - | - | - | RG 1222501GX | Henry Valve | Conv. | 1 1/4 X 1 1/4 | NPT ( M ) | NPT ( F ) |  | R-22 Gas | R22 Receiver 16-V-111 |  |  | 570/49-6/KP/SKPP/18.01/DJM/2012 |  | R |  | 2015-10-30 | 398.6915 |  | DW
410 | 16-PSV-510 A | RG 1222502HX | Henry Valve | - | 17.6 Kg/cm2g | 1490 C | - | 0.0 Kg/cm2g | - | - | 5246-1 1/4 | Conv. | - | - | - | - | RG 1222502HX | Henry Valve | Conv. | 1 1/4 X 1 1/4 | NPT ( M ) | NPT ( F ) |  | R-22 Gas | Water Chiller 16-E-127 Knock Out Drum |  |  | 570/49-6/KP/SKPP/18.01/DJM/2012 |  | R |  | 2015-11-05 | 404.6915
411 | 16-PSV-510 B | RG 1222502HX | Henry Valve | - | 17.6 Kg/cm2g | 1490 C | - | 0.0 Kg/cm2g | - | - | 5246-1 1/4 | Conv. | - | - | - | - | RG 1222502HX | Henry Valve | Conv. | 1 1/4 X 1 1/4 | NPT ( M ) | NPT ( F ) |  | R-22 Gas | Water Chiller 16-E-127 Knock Out Drum |  |  | 570/49-6/KP/SKPP/18.01/DJM/2012 |  | R |  | 2015-11-05 | 404.6915
412 | 16-PSV-510 C | RG 1222508BX | Henry Valve | - | 17.6 Kg/cm2g | 1490 C | - | 0.0 Kg/cm2g | - | - | 5246-1 1/4 | Conv. | - | - | - | - | RG 1222508BX | Henry Valve | Conv. | 1 1/4 X 1 1/4 | NPT ( M ) | NPT ( F ) |  | R-22 Gas | Water Chiller 16-E-127 Knock Out Drum |  |  | 570/49-6/KP/SKPP/18.01/DJM/2012 |  | R |  | 2015-11-05 | 404.6915
413 | 16-PSV-510 D | RG 1222508BX | Henry Valve | - | 17.5 Kg/cm2g | 1490 C | - | 0.0 Kg/cm2g | - | - | 5246-1 1/4 | Conv. | Close | - | - | - | RG 1222508BX | Henry Valve | Conv. | 1 1/4 X 1 1/4 | NPT ( M ) | NPT ( F ) |  | R-22 Gas | Water Chiller 16-E-127 Knock Out Drum |  |  | 570/49-6/KP/SKPP/18.01/DJM/2012 |  | R |  | 2015-11-05 | 404.6915
414 | 16-PSV-511 A | RG 1222502BX | Henry Valve | - | 24.6 Kg/cm2g | 1490 C | - | 0.0 Kg/cm2g | - | - | 5234-C | Conv. | - | - | - | - | RG 1222502BX | Henry Valve | Conv. | 1 X 1 | NPT ( F ) | NPT ( F ) |  | R-22 Gas | Inter Cooler 16-V-112 |  |  | 570/49-6/KP/SKPP/18.01/DJM/2012 |  | R |  | 2015-11-05 | 404.6915
415 | 16-PSV-511 B | RG 1222502BX | Henry Valve | - | 24.6 Kg/cm2g | 1490 C | - | 0.0 Kg/cm2g | - | - | 5234-C | Conv. | - | - | - | - | RG 1222502BX | Henry Valve | Conv. | 1 X 1 | NPT ( F ) | NPT ( F ) |  | R-22 Gas | Inter Cooler 16-V-112 |  |  | 570/49-6/KP/SKPP/18.01/DJM/2012 |  | R |  | 2015-11-05 | 404.6915
416 | 16-PSV-700 | 92E02851 | Anderson. G.C | 3.0 Kg/cm2g | 4.0 Kg/cm2g | 450 C | 450 C | ATM | 0.3 Kg/cm2g | - | 81P05G152 | Conv. | - | Carbon Steel | 316 SST | 316 SST | 92E02851 | Anderson. G.C | Conv. | 1 1/2 X 2 | Ansi 150 LB RF | Ansi 150 LB RF |  | Oil ( Iso VG 46 ) | Oil Filter 16-LO-015-A7-3" |  |  | 570/49-6/KP/SKPP/18.01/DJM/2012 |  | R |  | 2015-11-05 | 404.6915
417 | 16-PSV-701 | 92E02849 | Anderson. G.C | 11.5 Kg/cm2g | 14.0 Kg/cm2g | 550 C | 550 C | ATM | 0.3 Kg/cm2g | - | 81P05J23 | Conv. | Close | Carbon Steel | 316 SST | CS | 92E02849 | Anderson. G.C | Conv. | 2 X 3 | Ansi 150 LB RF | Ansi 150 LB RF |  | Oil ( Iso VG 46 ) | Oil Pump Discharge Press 16-K-101-P1A |  |  | 555/49-6/KP/SKPP/18.01/DJM/2012 |  | R |  | 2015-11-08 | 407.6915
418 | 16-PSV-702 | 92E02850 | Anderson. G.C | 11.5 Kg/cm2g | 14.0 Kg/cm2g | 510 C | 550 C | ATM | 0.3 Kg/cm2g | - | 81P05J23 | Conv. | Close | Carbon Steel | 316 SST | CS | 92E02850 | Anderson. G.C | Conv. | 2 X 3 | Ansi 150 LB RF | Ansi 150 LB RF |  | Oil ( Iso VG 46 ) | Auxiliary Oil Pump 16-K-101-P1B |  |  | 555/49-6/KP/SKPP/18.01/DJM/2012 |  | R |  | 2015-11-08 | 407.6915
419 | 17-PSV-001 A | 200844-1-A11 | Teledyne Farris | 13.4 Kg/cm2g | 21.0 Kg/cm2g | 400 C | 82.20 C | 0.0 Kg/cm2g | 1.41 Kg/cm2g | 1.41 Kg/cm2g | 26 KB 12-C-30/S1 | Bellows | Bolted | CS | 316 SS | STD | 200844-1-A11 | Teledyne Farris | Bellows | 3 X 4 | 300#RF | 150#RF |  | LPG ( Gas ) | Phase Separator 17-V-101 |  |  | 555/49-6/KP/SKPP/18.01/DJM/2012 |  | R |  | 2015-11-08 | 407.6915
420 | 17-PSV-001 B | 200844-2-A11 | Teledyne Farris | 13.4 Kg/cm2g | 21.0 Kg/cm2g | 400 C | 82.20 C | 0.0 Kg/cm2g | 1.41 Kg/cm2g | 1.41 Kg/cm2g | 26 KB 12-C-30/S1 | Bellows | Bolted | CS | 316 SS | STD | 200844-2-A11 | Teledyne Farris | Bellows | 3 X 4 | 300#RF | 150#RF |  | LPG ( Gas ) | Phase Separator 17-V-101 |  |  | 555/49-6/KP/SKPP/18.01/DJM/2012 |  | R |  | 2015-11-08 | 407.6915
421 | 17-PSV-002 A | 200845-1-A11 | Teledyne Farris | 13.3 Kg/cm2g | 21.0 Kg/cm2g | 420 C | 82.20 C | 0.0 Kg/cm2g | 1.41 Kg/cm2g | 1.41 Kg/cm2g | 26 KB 12-C-30/S1 | Bellows | Bolted | CS | 316 SS | STD | 200845-1-A11 | Teledyne Farris | Bellows | 3 X 4 | 300#RF | 150#RF |  | LPG ( Gas ) | Phase Separator 17-V-102 |  |  | 555/49-6/KP/SKPP/18.01/DJM/2012 |  | R |  | 2015-11-08 | 407.6915
422 | 17-PSV-002 B | 200845-2-A11 | Teledyne Farris | 13.3 Kg/cm2g | 21.0 Kg/cm2g | 420 C | 82.20 C | 0.0 Kg/cm2g | 1.41 Kg/cm2g | 1.41 Kg/cm2g | 26 KB 12-C-30/S1 | Bellows | Bolted | CS | 316 SS | STD | 200845-2-A11 | Teledyne Farris | Bellows | 3 X 4 | 300#RF | 150#RF |  | LPG ( Gas ) | Phase Separator 17-V-102 |  |  | 555/49-6/KP/SKPP/18.01/DJM/2012 |  | R |  | 2015-11-08 | 407.6915
423 | 17-PSV-003 A | 200846-1-A11 | Teledyne Farris | 13.2 Kg/cm2g | 21.0 Kg/cm2g | 420 C | 82.20 C | 0.0 Kg/cm2g | 1.41 Kg/cm2g | 1.41 Kg/cm2g | 26 KB 12-C-30/S1 | Bellows | Bolted | CS | 316 SS | STD | 200846-1-A11 | Teledyne Farris | Bellows | 3 X 4 | 300#RF | 150#RF |  | LPG ( Gas ) | Phase Separator 17-V-103 |  |  | 555/49-6/KP/SKPP/18.01/DJM/2012 |  | R |  | 2015-11-08 | 407.6915
424 | 17-PSV-003 B | 200846-2-A11 | Teledyne Farris | 13.2 Kg/cm2g | 21.0 Kg/cm2g | 420 C | 82.20 C | 0.0 Kg/cm2g | 1.41 Kg/cm2g | 1.41 Kg/cm2g | 26 KB 12-C-30/S1 | Bellows | Bolted | CS | 316 SS | STD | 200846-2-A11 | Teledyne Farris | Bellows | 3 X 4 | 300#RF | 150#RF |  | LPG ( Gas ) | Phase Separator 17-V-103 |  |  | 555/49-6/KP/SKPP/18.01/DJM/2012 |  | R |  | 2015-11-08 | 407.6915
425 | 17-PSV-004 A | 200847-1-A11 | Teledyne Farris | 13.0 Kg/cm2g | 21.0 Kg/cm2g | 420 C | 82.20 C | 0.0 Kg/cm2g | 1.41 Kg/cm2g | 1.41 Kg/cm2g | 26 KB 12-C-30/S1 | Bellows | Bolted | CS | 316 SS | STD | 200847-1-A11 | Teledyne Farris | Bellows | 3 X 4 | 300#RF | 150#RF |  | LPG ( Gas ) | Phase Separator 17-V-104 |  |  | 555/49-6/KP/SKPP/18.01/DJM/2012 |  | R |  | 2015-11-08 | 407.6915
426 | 17-PSV-004 B | 200847-2-A11 | Teledyne Farris | 13.0 Kg/cm2g | 21.0 Kg/cm2g | 420 C | 82.20 C | 0.0 Kg/cm2g | 1.41 Kg/cm2g | 1.41 Kg/cm2g | 26 KB 12-C-30/S1 | Bellows | Bolted | CS | 316 SS | STD | 200847-2-A11 | Teledyne Farris | Bellows | 3 X 4 | 300#RF | 150#RF |  | LPG ( Gas ) | Phase Separator 17-V-104 |  |  | 555/49-6/KP/SKPP/18.01/DJM/2012 |  | R |  | 2015-11-08 | 407.6915
427 | 17-PSV-005 A | 200848-1-A15 | Teledyne Farris | 3.5 Kg/cm2g | 11.0 Kg/cm2g | 520 C | 1860 C | 0.0 Kg/cm2g | 1.41 Kg/cm2g | 1.41 Kg/cm2g | 26 HB 11L-C-30/S1 | Bellows | Close | CS | 316 SS | STD | 200848-1-A15 | Teledyne Farris | Bellows | 1 1/2 X 3 | 300#RF | 150#RF |  | Caustic ( Liquid ) | Phase Separator 17-V-105 |  |  | 570/49-6/KP/SKPP/18.01/DJM/2012 |  | R |  | 2015-10-30 | 398.6915 |  | DW
428 | 17-PSV-005 B | 200848-2-A15 | Teledyne Farris | 3.5 Kg/cm2g | 11.0 Kg/cm2g | 520 C | 1860 C | 0.0 Kg/cm2g | 1.41 Kg/cm2g | 1.41 Kg/cm2g | 26 HB 11L-C-30/S1 | Bellows | Close | CS | 316 SS | STD | 200848-2-A15 | Teledyne Farris | Bellows | 1 1/2 X 3 | 300#RF | 150#RF |  | Caustic ( Liquid ) | Oxidizer Tower 17-V-105 |  |  | 570/49-6/KP/SKPP/18.01/DJM/2012 |  | R |  | 2015-10-30 | 398.6915 |  | DW
429 | 17-PSV-006 | 200850-KD | Teledyne Farris | 5.0 Kg/cm2g | 21.0 Kg/cm2g | 520 C | - | 0.0 Kg/cm2g | 1.41 Kg/cm2g | 1.41 Kg/cm2g | 075 2741 U | Conv. | - | CS | STD | STD | 200850-KD | Teledyne Farris | Conv. | 3/4 X 1 | NPT | NPT |  | Caustic ( Liquid ) | Caustic Heater 17-E-101 |  |  | 310/48-6/KP/SKPP/18.01/DJM/2012 |  | NR |  | 2015-04-12 | 197.6915 | Masuk Job List TA 2013
430 | 17-PSV-007 A | 200849-1-A11 | Teledyne Farris | 2.8 Kg/cm2g | 11.0 Kg/cm2g | 520 C | 1860 C | 0.0 Kg/cm2g | 1.41 Kg/cm2g | 1.41 Kg/cm2g | 26 LB 11-C-30/S1 | Bellows | Close | CS | 316 SS | STD | 200849-1-A11 | Teledyne Farris | Bellows | 3 X 4 | 300#RF | 150#RF |  | Gasoline ( Gas ) | Phase Separator 17-V-106 |  |  | 555/49-6/KP/SKPP/18.01/DJM/2012 |  | R |  | 2015-11-08 | 407.6915
431 | 17-PSV-007 B | 200849-2-A11 | Teledyne Farris | 2.8 Kg/cm2g | 11.0 Kg/cm2g | 520 C | 1860 C | 0.0 Kg/cm2g | 1.41 Kg/cm2g | 1.41 Kg/cm2g | 26 LB 11-C-30/S1 | Bellows | Close | CS | 316 SS | STD | 200849-2-A11 | Teledyne Farris | Bellows | 3 X 4 | 300#RF | 150#RF |  | Gasoline ( Gas ) | Phase Separator 17-V-106 |  |  | 555/49-6/KP/SKPP/18.01/DJM/2012 |  | R |  | 2015-11-08 | 407.6915
432 | 18-PSV-001 A | 200851-1-A11 | Teledyne Farris | 4.9 Kg/cm2g | 14.0 Kg/cm2g | 380 C | 2040 C | 0.0 Kg/cm2g | 1.41 Kg/cm2g | 1.41 Kg/cm2g | 266B11-C30 S1 | Bellows | Bolted | C.S. | 316 SS | STD | 200851-1-A11 | Teledyne Farris | Bellows | 3 X 4 | 300#RF | 150#RF |  | Gasoline ( Gas ) | Phase Separator 18-V-101 |  |  | 555/49-6/KP/SKPP/18.01/DJM/2012 |  | R |  | 2015-11-08 | 407.6915
433 | 18-PSV-001 B | 200851-2-A11 | Teledyne Farris | 4.9 Kg/cm2g | 14.0 Kg/cm2g | 380 C | 2040 C | 0.0 Kg/cm2g | 1.41 Kg/cm2g | 1.41 Kg/cm2g | 266B11-C30 S1 | Bellows | Bolted | C.S. | 316 SS | STD | 200851-2-A11 | Teledyne Farris | Bellows | 3 X 4 | 300#RF | 150#RF |  | Gasoline ( Gas ) | Phase Separator 18-V-101 |  |  | 555/49-6/KP/SKPP/18.01/DJM/2012 |  | R |  | 2015-11-08 | 407.6915 |  | CS
434 | 18-PSV-002 A | 200852-2-A11 | Teledyne Farris | 4.9 Kg/cm2g | 14.0 Kg/cm2g | 380 C | 2040 C | 0.0 Kg/cm2g | 1.41 Kg/cm2g | 1.41 Kg/cm2g | 266B11-C30 S1 | Bellows | Bolted | C.S. | 316 SS | STD | 200852-2-A11 | Teledyne Farris | Bellows | 3 X 4 | 300#RF | 150#RF |  | Gasoline ( Gas ) | Phase Separator 18-V-102 |  |  | 555/49-6/KP/SKPP/18.01/DJM/2012 |  | R |  | 2015-11-08 | 407.6915
435 | 18-PSV-002 B | 200852-2-A11 | Teledyne Farris | 4.9 Kg/cm2g | 14.0 Kg/cm2g | 380 C | 2040 C | 0.0 Kg/cm2g | 1.41 Kg/cm2g | 1.41 Kg/cm2g | 266B11-C30 S1 | Bellows | Bolted | C.S. | 316 SS | STD | 200852-2-A11 | Teledyne Farris | Bellows | 3 X 4 | 300#RF | 150#RF |  | Gasoline ( Gas ) | Phase Separator 18-V-102 |  |  | 555/49-6/KP/SKPP/18.01/DJM/2012 |  | R |  | 2015-11-08 | 407.6915
436 | 19-PSV-001 A ( Diganti ) | C-99101 | Motoyama Eng. | 18.7 Kg/cm2g | 21.0 Kg/cm2g | 490 C | 1180 C | 0.25 Kg/cm2g | 1.85 Kg/cm2g | 2.1 Kg/cm2g | JNB-35-A | Bellows | Close | ASTMA 216GRWCB | A351CF8/A182F304 | SUP9 | C-99101 | Motoyama Eng. | Bellows | 6 X 8 | Ansi 300RF | Ansi 150RF |  | Vapor | C3/C4 Spiltter Receiver 19-V-101 Outlet |  |  | 555/49-6/KP/SKPP/18.01/DJM/2012 |  | R |  | 2015-11-08 | 407.6915
437 | 19-PSV-001 B ( Diganti ) | C-99102 | Motoyama Eng. | 18.7 Kg/cm2g | 21.0 Kg/cm2g | 490 C | 1180 C | 0.25 Kg/cm2g | 1.85 Kg/cm2g | 2.1 Kg/cm2g | JNB-35-A | Bellows | Close | ASTMA 216GRWCB | A351CF8/A182F304 | SUP9 | C-99102 | Motoyama Eng. | Bellows | 6 X 8 | Ansi 300RF | Ansi 150RF |  | Vap. (Vapor) | C3/C4 Spiltter 19-C-101 Outlet |  |  | 555/49-6/KP/SKPP/18.01/DJM/2012 |  | R |  | 2015-11-08 | 407.6915
438 | 19-PSV-002 A ( Diganti ) | C-99103 | Motoyama Eng. | 17.9 Kg/cm2g | 20.0 Kg/cm2g | 480 C | 610 C | 0.25 Kg/cm2g | 1.75 Kg/cm2g | 2.0 Kg/cm2g | JNB-35-A | Bellows | Close | ASTMA 216GRWCB | ASTMA 182GRF304 | SUP9 | C-99103 | Motoyama Eng. | Bellows | 2 1/2 X 4 | Ansi 300RF | Ansi 150RF |  | Vap. (Vapor) | C3/C4 Spiltter Receiver 19-V-101 Outlet |  |  | 555/49-6/KP/SKPP/18.01/DJM/2012 |  | R |  | 2015-11-08 | 407.6915
439 | 19-PSV-002 B ( Diganti ) | C-99104 | Motoyama Eng. | 17.9 Kg/cm2g | 20.0 Kg/cm2g | 480 C | 610 C | 0.25 Kg/cm2g | 1.75 Kg/cm2g | 2.0 Kg/cm2g | JNB-35-A | Bellows | Close | ASTMA 216GRWCB | ASTMA 182GRF304 | SUP9 | C-99104 | Motoyama Eng. | Bellows | 2 1/2 X 4 | Ansi 300RF | Ansi 150RF |  | Vapor | C3/C4 Spiltter Receiver 19-V-101 Outlet |  |  | 555/49-6/KP/SKPP/18.01/DJM/2012 |  | R |  | 2015-11-08 | 407.6915
440 | 19-PSV-003 A ( Diganti ) | C-99105 | Motoyama Eng. | 26.1 Kg/cm2g | 36.0 Kg/cm2g | 380 C | 940 C | 0.25 Kg/cm2g | 3.35 Kg/cm2g | 3.6 Kg/cm2g | JNO-35-A | Conv. | Close | ASTMA 216GRWCB | A351CF8/A182F304 | SUP9 | C-99105 | Motoyama Eng. | Conv. | 4 x 6 | Ansi 300RF | Ansi 150RF |  | Vapor | Solvent Setter 19-V-103 Oulet |  |  | 555/49-6/KP/SKPP/18.01/DJM/2012 |  | R |  | 2015-11-08 | 407.6915
441 | 19-PSV-003 B ( Diganti ) | C-99106 | Motoyama Eng. | 26.1 Kg/cm2g | 36.0 Kg/cm2g | 380 C | 940 C | 0.25 Kg/cm2g | 3.35 Kg/cm2g | 3.6 Kg/cm2g | JNO-35-A | Conv. | Close | ASTMA 216GRWCB | A351CF8/A182F304 | SUP9 | C-99106 | Motoyama Eng. | Conv. | 4 x 6 | Ansi 300RF | Ansi 150RF |  | Vapor | Solvent Setter 19-V-103 Oulet |  |  | 555/49-6/KP/SKPP/18.01/DJM/2012 |  | R |  | 2015-11-08 | 407.6915
442 | 19-PSV-004 | C-99107 | Motoyama Eng. | 1.8 Kg/cm2g | 4.2 Kg/cm2g | 380 C | 1590 C | 0.25 Kg/cm2g | 1.01 Kg/cm2g | 1.26 Kg/cm2g | JNB-35-D | Bellows | Close | ASTMA 216GRWCB | ASTMA 182GRF304 | SWPA | C-99107 | Motoyama Eng. | Bellows | 1 1/2 X 2 | Ansi 300RF | Ansi 150RF |  | Vap. (Vapor) | Solvent Tank 19-V-108 Outlet |  |  | 310/48-6/KP/SKPP/18.01/DJM/2012 |  | NR |  | 2015-04-12 | 197.6915 | Masuk Job List TA 2013
443 | 19-PSV-005 A ( Diganti ) | C-99108 | Motoyama Eng. | 25.1 Kg/cm2g | 36.0 Kg/cm2g | 400 C | 940 C | 0.25 Kg/cm2g | 3.35 Kg/cm2g | 3.6 Kg/cm2g | JNO-35-A | Conv. | Close | ASTMA 216GRWCB | A351CF8/A182F304 | SUP9 | C-99108 | Motoyama Eng. | Conv. | 3 X 4 | Ansi 300RF | Ansi 150RF |  | Vapor | Water Wash Column 19-C-103 Outlet |  |  | 555/49-6/KP/SKPP/18.01/DJM/2012 |  | R |  | 2015-11-08 | 407.6915
444 | 19-PSV-005 B ( Diganti ) | C-99109 | Motoyama Eng. | 25.1 Kg/cm2g | 36.0 Kg/cm2g | 400 C | 940 C | 0.25 Kg/cm2g | 3.35 Kg/cm2g | 3.6 Kg/cm2g | JNO-35-A | Conv. | Close | ASTMA 216GRWCB | A351CF8/A182F304 | SUP9 | C-99109 | Motoyama Eng. | Conv. | 3 X 4 | Ansi 300RF | Ansi 150RF |  | Vapor | Water Wash Column 19-C-103 Outlet |  |  | 555/49-6/KP/SKPP/18.01/DJM/2012 |  | R |  | 2015-11-08 | 407.6915
445 | 19-PSV-006 A ( Diganti ) | C-99110 | Motoyama Eng. | 25.3 Kg/cm2g | 36.0 Kg/cm2g | 400 C | 940 C | 0.25 Kg/cm2g | 3.35 Kg/cm2g | 3.6 Kg/cm2g | JNO-35-A | Conv. | Close | ASTMA 216GRWCB | A351CF8/A182F304 | SUP9 | C-99110 | Motoyama Eng. | Conv. | 3 X 4 | Ansi 300RF | Ansi 150RF |  | Vapor | Sand Filter 19-S-101 Outlet |  |  | 555/49-6/KP/SKPP/18.01/DJM/2012 |  | R |  | 2015-11-08 | 407.6915
446 | 19-PSV-006 B ( Diganti ) | C-99111 | Motoyama Eng. | 25.3 Kg/cm2g | 36.0 Kg/cm2g | 400 C | 940 C | 0.25 Kg/cm2g | 3.35 Kg/cm2g | 3.6 Kg/cm2g | JNO-35-A | Conv. | Close | ASTMA 216GRWCB | A351CF8/A182F304 | SUP9 | C-99111 | Motoyama Eng. | Conv. | 3 X 4 | Ansi 300RF | Ansi 150RF |  | Vapor | Sand Filter 19-S-101 Outlet |  |  | 555/49-6/KP/SKPP/18.01/DJM/2012 |  | R |  | 2015-11-08 | 407.6915
447 | 19-PSV-007 A ( Diganti ) | C-99112 | Motoyama Eng. | 23.9 Kg/cm2g | 36.0 Kg/cm2g | 400 C | 940 C | 0.25 Kg/cm2g | 3.35 Kg/cm2g | 3.6 Kg/cm2g | JNO-36-A | Conv. | Close | ASTMA 216GRWCB | ASTMA 182GRF304 | SKD4 | C-99112 | Motoyama Eng. | Conv. | 2 1/2 X 4 | Ansi 300RF | Ansi 150RF |  | Vapor | C3 Feed Drier 19-V-104-A Outlet |  |  | 555/49-6/KP/SKPP/18.01/DJM/2012 |  | R |  | 2015-11-08 | 407.6915
448 | 19-PSV-007 B ( Diganti ) | C-99113 | Motoyama Eng. | 23.9 Kg/cm2g | 36.0 Kg/cm2g | 400 C | 940 C | 0.25 Kg/cm2g | 3.35 Kg/cm2g | 3.6 Kg/cm2g | JNO-36-A | Conv. | Close | ASTMA 216GRWCB | ASTMA 182GRF304 | SKD4 | C-99113 | Motoyama Eng. | Conv. | 2 1/2 X 4 | Ansi 300RF | Ansi 150RF |  | Vapor | C3 Feed Drier 19-V-104-A Outlet |  |  | 555/49-6/KP/SKPP/18.01/DJM/2012 |  | R |  | 2015-11-08 | 407.6915
449 | 19-PSV-008 A ( Diganti ) | C-99114 | Motoyama Eng. | 23.9 Kg/cm2g | 36.0 Kg/cm2g | 400 C | 940 C | 0.25 Kg/cm2g | 3.35 Kg/cm2g | 3.6 Kg/cm2g | JNO-36-A | Conv. | Close | ASTMA 216GRWCB | ASTMA 182GRF304 | SKD4 | C-99114 | Motoyama Eng. | Conv. | 2 1/2 X 4 | Ansi 300RF | Ansi 150RF |  | Vapor | C3 Feed Drier 19-V-104-B Outlet |  |  | 555/49-6/KP/SKPP/18.01/DJM/2012 |  | R |  | 2015-11-08 | 407.6915
450 | 19-PSV-008 B ( Diganti ) | C-99115 | Motoyama Eng. | 23.9 Kg/cm2g | 36.0 Kg/cm2g | 400 C | 940 C | 0.25 Kg/cm2g | 3.35 Kg/cm2g | 3.6 Kg/cm2g | JNO-36-A | Conv. | Close | ASTMA 216GRWCB | ASTMA 182GRF304 | SKD4 | C-99115 | Motoyama Eng. | Conv. | 2 1/2 X 4 | Ansi 300RF | Ansi 150RF |  | Vapor | C3 Feed Drier 19-V-104-B Outlet |  |  | 555/49-6/KP/SKPP/18.01/DJM/2012 |  | R |  | 2015-11-08 | 407.6915
451 | 19-PSV-009 A ( Diganti ) | C-99117 | Motoyama Eng. | 19.8 Kg/cm2g | 36.0 Kg/cm2g | 400 C | 120 C | 0.25 Kg/cm2g | 3.35 Kg/cm2g | 3.6 Kg/cm2g | JNO-36-A | Conv. | Close | ASTMA 216GRWCB | ASTMA 182GRF304 | SKD4 | C-99117 | Motoyama Eng. | Conv. | 2 1/2 X 4 | Ansi 300RF | Ansi 150RF |  | Liquid + Vapor | Regenerant Superheater 19-E-111 Outlet |  |  | 555/49-6/KP/SKPP/18.01/DJM/2012 |  | R |  | 2015-11-08 | 407.6915
452 | 19-PSV-009 B ( Diganti ) | C-99119 | Motoyama Eng. | 19.8 Kg/cm2g | 36.0 Kg/cm2g | 400 C | 120 C | 0.25 Kg/cm2g | 3.35 Kg/cm2g | 3.6 Kg/cm2g | JNO-36-A | Conv. | Close | ASTMA 216GRWCB | ASTMA 182GRF304 | SKD4 | C-99119 | Motoyama Eng. | Conv. | 2 1/2 X 4 | Ansi 300RF | Ansi 150RF |  | Liquid + Vapor | Regenerant Superheater 19-E-111 Outlet |  |  | 555/49-6/KP/SKPP/18.01/DJM/2012 |  | R |  | 2015-11-08 | 407.6915 |  | CS, DW
453 | 19-PSV-010 A | C-99120 | Motoyama Eng. | 11.2 Kg/cm2g | 16.8 Kg/cm2g | 270 C | 470 C | 0.25 Kg/cm2g | 4.79 Kg/cm2g | 5.04 Kg/cm2g | JNB-35-A | Bellows | Close | ASTMA 216GRWCB | A351CF8/A182F304 | SUP9 | C-99120 | Motoyama Eng. | Bellows | 6 X 8 | Ansi 300RF | Ansi 150RF |  | Vap. (Vapor) | C3 Spiltter 19-C-102 Outlet |  |  | 555/49-6/KP/SKPP/18.01/DJM/2012 |  | R |  | 2015-11-08 | 407.6915 |  | CS, DW
454 | 19-PSV-010 B | C-99121 | Motoyama Eng. | 11.2 Kg/cm2g | 16.8 Kg/cm2g | 270 C | 470 C | 0.25 Kg/cm2g | 4.79 Kg/cm2g | 5.04 Kg/cm2g | JNB-35-A | Bellows | Close | ASTMA 216GRWCB | A351CF8/A182F304 | SUP9 | C-99121 | Motoyama Eng. | Bellows | 6 X 8 | Ansi 300RF | Ansi 150RF |  | Vap. (Vapor) | C3 Spiltter 19-C-102 Outlet |  |  | 555/49-6/KP/SKPP/18.01/DJM/2012 |  | R |  | 2015-11-08 | 407.6915 |  | CS, DW
455 | 19-PSV-011 A ( Diganti ) | C-99203 | Motoyama Eng. | 30.9 Kg/cm2g | 46.4 Kg/cm2g | 510 C | 1050 C | 0.25 Kg/cm2g | 4.39 Kg/cm2g | 4.64 Kg/cm2g | JNO-35-A | Conv. | Close | ASTMA 216GRWCB | ASTMA 182GRF304 | SUP9 | C-99203 | Motoyama Eng. | Conv. | 1 1/2 X 2 1/2 | Ansi 300RF | Ansi 150RF |  | Vap. (Vapor) | SHP Reactor 19-R-101 A Outlet |  |  | 555/49-6/KP/SKPP/18.01/DJM/2012 |  | R |  | 2015-11-08 | 407.6915 | [8 empty] | 1535
456 | 19-PSV-011 B ( Diganti ) | C-99122 | Motoyama Eng. | 30.9 Kg/cm2g | 46.4 Kg/cm2g | 510 C | 1050 C | 0.25 Kg/cm2g | 4.39 Kg/cm2g | 4.64 Kg/cm2g | JNO-35-A | Conv. | Close | ASTMA 216GRWCB | ASTMA 182GRF304 | SUP9 | C-99122 | Motoyama Eng. | Conv. | 1 1/2 X 2 1/2 | Ansi 300RF | Ansi 150RF |  | Vap. (Vapor) | SHP Reactor 19-R-101 B Outlet |  |  | 555/49-6/KP/SKPP/18.01/DJM/2012 |  | R |  | 2015-11-08 | 407.6915
457 | 19-PSV-012 A ( Diganti ) | C-99123 | Motoyama Eng. | 30.9 Kg/cm2g | 46.4 Kg/cm2g | 510 C | 1050 C | 0.25 Kg/cm2g | 4.39 Kg/cm2g | 4.64 Kg/cm2g | JNO-35-A | Conv. | Close | ASTMA 216GRWCB | ASTMA 182GRF304 | SUP9 | C-99123 | Motoyama Eng. | Conv. | 1 1/2 X 2 1/2 | Ansi 300RF | Ansi 150RF |  | Vap. (Vapor) | SHP Reactor 19-R-101 B Outlet |  |  | 555/49-6/KP/SKPP/18.01/DJM/2012 |  | R |  | 2015-11-08 | 407.6915
458 | 19-PSV-012 B ( Diganti ) | C-99124 | Motoyama Eng. | 30.9 Kg/cm2g | 46.4 Kg/cm2g | 510 C | 1050 C | 0.25 Kg/cm2g | 4.39 Kg/cm2g | 4.64 Kg/cm2g | JNO-35-A | Conv. | Close | ASTMA 216GRWCB | ASTMA 182GRF304 | SUP9 | C-99124 | Motoyama Eng. | Conv. | 1 1/2 X 2 1/2 | Ansi 300RF | Ansi 150RF |  | Vap. (Vapor) | SHP Reactor 19-R-101 B Outlet |  |  | 555/49-6/KP/SKPP/18.01/DJM/2012 |  | R |  | 2015-11-08 | 407.6915
459 | 19-PSV-013 A | C-99549 | Motoyama Eng. | 3.2 Kg/cm2g | 5.5 Kg/cm2g | 380 C | 380 C | 0.2 Kg/cm2g | 0.0 Kg/cm2g | 0.2 Kg/cm2g | JLT-JNO-15 S-A | Conv. | Close | ASTMA 351GRC8M | ASTMA 182GRF316 | SUS316 | C-99549 | Motoyama Eng. | Conv. | 1 X 2 | Ansi 150RF | Ansi 150RF |  | MEA ( Liquid ) | Solvent Injection Pump 19-P-107 A |  |  | 310/48-6/KP/SKPP/18.01/DJM/2012 |  | NR |  | 2015-04-12 | 197.6915 | Masuk Job List TA 2013
460 | 19-PSV-013 B | C-99550 | Motoyama Eng. | 3.2 Kg/cm2g | 5.5 Kg/cm2g | 380 C | 380 C | 0.0 Kg/cm2g | 0.2 Kg/cm2g | 0.2 Kg/cm2g | JLT-JNO-15 S-A | Conv. | Close | ASTMA 351GRC8M | ASTMA 182GRF316 | SUS316 | C-99550 | Motoyama Eng. | Conv. | 1 X 2 | Ansi 150RF | Ansi 150RF |  | MEA ( Liquid ) | Solvent Injection Pump 19-P-107 B |  |  | 555/49-6/KP/SKPP/18.01/DJM/2012 |  | R |  | 2015-11-08 | 407.6915
461 | 19-PSV-014 A | C-99551 | Motoyama Eng. | 26.52 Kg/cm2g | 30.9 Kg/cm2g | 380 C | 380 C | 0.68 Kg/cm2g | 0.0 Kg/cm2g | 0.68 Kg/cm2g | JR-C-S-A | Conv. | Close | ASTMA 182GRF316 | ASTMA 182GRF316 | SUS316 | C-99551 | Motoyama Eng. | Conv. | 1/2 X 1 | Ansi 300RF | Ansi 150RF |  | NAH2PO4 & Water (Liq.) | Phosphate Injection Pump 19-P-110 A |  |  | 310/48-6/KP/SKPP/18.01/DJM/2012 |  | NR |  | 2015-04-12 | 197.6915 | Masuk Job List TA 2013
462 | 19-PSV-014 B | C-99552 | Motoyama Eng. | 26.52 Kg/cm2g | 30.9 Kg/cm2g | 380 C | 380 C | 0.68 Kg/cm2g | 0.0 Kg/cm2g | 0.68 Kg/cm2g | JR-C-S-A | Conv. | Close | ASTMA 182GRF316 | ASTMA 182GRF316 | SUS316 | C-99552 | Motoyama Eng. | Conv. | 1/2 X 1 | Ansi 300RF | Ansi 150RF |  | NAH2PO4 & Water (Liq.) | Phosphate Injection Pump 19-P-110 B |  |  | 241/48-6/KP/SKPP/18.01/DJM/2013 |  | R |  | 2016-03-20 | 540.6915
463 | 19-PSV-015 A | C-99553 | Motoyama Eng. | 26.53 Kg/cm2g | 31.0 Kg/cm2g | 600 C | 600 C | 0.64 Kg/cm2g | 0.0 Kg/cm2g | 0.64 Kg/cm2g | JLT-JNO-35 S-A | Conv. | Close | ASTMA 351GRCF8M | ASTMA 182GRF316 | SUS316 | C-99553 | Motoyama Eng. | Conv. | 1 X 2 | Ansi 300RF | Ansi 150RF |  | Water ( Liq. ) | Wash Water Make Up Pumps 19-P-111 A |  |  | 570/49-6/KP/SKPP/18.01/DJM/2012 |  | R |  | 2015-11-05 | 404.6915 | Masuk Job List TA 2013
464 | 19-PSV-015 B | C-99554 | Motoyama Eng. | 26.53 Kg/cm2g | 31.0 Kg/cm2g | 600 C | 600 C | 0.64 Kg/cm2g | 0.0 Kg/cm2g | 0.64 Kg/cm2g | JLT-JNO-35 S-A | Conv. | Close | ASTMA 351GRCF8M | ASTMA 182GRF316 | SUS316 | C-99554 | Motoyama Eng. | Conv. | 1 X 2 | Ansi 300RF | Ansi 150RF |  | Water ( Liq. ) | Wash Water Make Up Pumps 19-P-111 B |  |  | 570/49-6/KP/SKPP/18.01/DJM/2012 |  | R |  | 2015-11-05 | 404.6915 | Masuk Job List TA 2013
465 | 19-PSV-016 A ( Diganti ) | C-99125 | Motoyama Eng. | 31.0 Kg/cm2g | 46.7 Kg/cm2g | 500 C | 1010 C | 0.25 Kg/cm2g | 4.42 Kg/cm2g | 4.67 Kg/cm2g | JNO-35-A | Conv. | Close | ASTMA 216GRWCB | ASTMA 182GRF304 | SUP9 | C-99125 | Motoyama Eng. | Conv. | 1 1/2 X 2 1/2 | Ansi 300RF | Ansi 150RF |  | Vap. (Vapor) | SHP Feed Heater 19-E-108 Outlet |  |  | 555/49-6/KP/SKPP/18.01/DJM/2012 |  | R |  | 2015-11-08 | 407.6915
466 | 19-PSV-016 B ( Diganti ) | C-99126 | Motoyama Eng. | 31.0 Kg/cm2g | 46.7 Kg/cm2g | 500 C | 1010 C | 0.25 Kg/cm2g | 4.42 Kg/cm2g | 4.67 Kg/cm2g | JNO-35-A | Conv. | Close | ASTMA 216GRWCB | ASTMA 182GRF304 | SUP9 | C-99126 | Motoyama Eng. | Conv. | 1 1/2 X 2 1/2 | Ansi 300RF | Ansi 150RF |  | Vap. (Vapor) | SHP Feed Heater 19-E-108 Outlet |  |  | 555/49-6/KP/SKPP/18.01/DJM/2012 |  | R |  | 2015-11-08 | 407.6915
467 | 19-PSV-017 | C-99127 | Motoyama Eng. | 3.5 Kg/cm2g | 5.3 Kg/cm2g | 2100 C | 2300 C | 0.0 Kg/cm2g | 0.0 Kg/cm2g | 0.0 Kg/cm2g | JNO-H-26 | Conv. | Open | ASTMA 216GRWCB | ASTMA 182GRF304 | SKD4 | C-99127 | Motoyama Eng. | Conv. | 1 1/2 X 3 | Ansi 300RF | Ansi 150RF |  | Steam | Condensate Transfer Pump 19-P-114 Outlet |  |  | 310/48-6/KP/SKPP/18.01/DJM/2012 |  | NR |  | 2015-04-12 | 197.6915 | Masuk Job List TA 2013
468 | 19-PSV-019 A | C-99128 | Motoyama Eng. | 5.8 Kg/cm2g | 6.5 Kg/cm2g | 480 C | 480 C | 0.0 Kg/cm2g | 0.65 Kg/cm2g | 0.65 Kg/cm2g | JMB-C-A | Conv. | Close | ASTMA 105 | ASTMA 182GRF304 | SWPA | C-99128 | Motoyama Eng. | Conv. | 3/4 X 1 | NPT | NPT |  | Liquid (Liq.) | Heat Pump Surface Condenser 19-E-110 Outlet |  |  | 570/49-6/KP/SKPP/18.01/DJM/2012 |  | R |  | 2015-10-30 | 398.6915 |  | DW
469 | 19-PSV-019 B | C-99129 | Motoyama Eng. | 5.8 Kg/cm2g | 6.5 Kg/cm2g | 480 C | 480 C | 0.0 Kg/cm2g | 0.65 Kg/cm2g | 0.65 Kg/cm2g | JMB-C-A | Conv. | Close | ASTMA 105 | ASTMA 182GRF304 | SWPA | C-99129 | Motoyama Eng. | Conv. | 3/4 X 1 | NPT | NPT |  | Liquid (Liq.) | Heat Pump Surface Condenser 19-E-110 Outlet |  |  | 570/49-6/KP/SKPP/18.01/DJM/2012 |  | R |  | 2015-10-30 | 398.6915 |  | DW
470 | 19-PSV-020 A ( Diganti ) | C-99130 | Motoyama Eng. | 31.5 Kg/cm2g | 46.4 Kg/cm2g | 270 C | 1050 C | 0.25 Kg/cm2g | 4.39 Kg/cm2g | 4.64 Kg/cm2g | JNO-35-A | Conv. | Close | ASTMA 216GRWCB | ASTMA 182GRF304 | SUP9 | C-99130 | Motoyama Eng. | Conv. | 2 X 3 | Ansi 300RF | Ansi 150RF |  | Vapor | Propylene Metals Treater 19-V-111 Outlet |  |  | 555/49-6/KP/SKPP/18.01/DJM/2012 |  | R |  | 2015-11-08 | 407.6915
471 | 19-PSV-020 B ( Diganti ) | C-99131 | Motoyama Eng. | 31.5 Kg/cm2g | 46.4 Kg/cm2g | 270 C | 1050 C | 0.25 Kg/cm2g | 4.39 Kg/cm2g | 4.64 Kg/cm2g | JNO-35-A | Conv. | Close | ASTMA 216GRWCB | ASTMA 182GRF304 | SUP9 | C-99131 | Motoyama Eng. | Conv. | 2 X 3 | Ansi 300RF | Ansi 150RF |  | Vapor | Propylene Metals Treater 19-V-111 Outlet |  |  | 555/49-6/KP/SKPP/18.01/DJM/2012 |  | R |  | 2015-11-08 | 407.6915
472 | 19-PSV-030 | C-99132 | Motoyama Eng. | 3.5 Kg/cm2g | 6.5 Kg/cm2g | 330 C | 480 C | 0.0 Kg/cm2g | 0.01 Kg/cm2g | 0.01 Kg/cm2g | JMB-C-A | Conv. | Close | ASTMA 105 | ASTMA 182GRF304 | SWPA | C-99132 | Motoyama Eng. | Conv. | 3/4 X 1 | NPT | NPT |  | Liquid (Liq.) | C3/C4 Splitter Net Bottom Cooler 19-E-104-B Inlet |  |  | 310/48-6/KP/SKPP/18.01/DJM/2012 |  | NR |  | 2015-04-12 | 197.6915 | Masuk Job List TA 2013
473 | 19-PSV-031 | C-99133 | Motoyama Eng. | 3.5 Kg/cm2g | 6.5 Kg/cm2g | 330 C | 380 C | 0.0 Kg/cm2g | 0.01 Kg/cm2g | 0.01 Kg/cm2g | JMB-C-A | Conv. | Close | ASTMA 105 | ASTMA 182GRF304 | SWPA | C-99133 | Motoyama Eng. | Conv. | 3/4 X 1 | NPT | NPT |  | Liquid (Liq.) | C3/C4 Splitter Overhead Product Cooler 19-E-107-B Inlet |  |  | 310/48-6/KP/SKPP/18.01/DJM/2012 |  | NR |  | 2015-04-12 | 197.6915 | Masuk Job List TA 2013
474 | 19-PSV-032 | C-99134 | Motoyama Eng. | 3.5 Kg/cm2g | 6.5 Kg/cm2g | 330 C | 470 C | 0.0 Kg/cm2g | 0.05 Kg/cm2g | 0.05 Kg/cm2g | JMB-C-A | Conv. | Close | ASTMA 105 | ASTMA 182GRF304 | SWPA | C-99134 | Motoyama Eng. | Conv. | 3/4 X 1 | NPT | NPT |  | Liquid (Liq.) | C3/C4 Splitter Condenser 19-E-102-A/B/C/D Inlet |  |  | 310/48-6/KP/SKPP/18.01/DJM/2012 |  | NR |  | 2015-04-12 | 197.6915 | Masuk Job List TA 2013
475 | 19-PSV-034 | C-99135 | Motoyama Eng. | 3.5 Kg/cm2g | 6.5 Kg/cm2g | 330 C | 410 C | 0.0 Kg/cm2g | 0.03 Kg/cm2g | 0.03 Kg/cm2g | JMB-C-A | Conv. | Close | ASTMA 105 | ASTMA 182GRF304 | SWPA | C-99135 | Motoyama Eng. | Conv. | 3/4 X 1 | NPT | NPT |  | Liquid (Liq.) | C3 Splitter Trim Condenser 19-E-106-B Inlet |  |  | 310/48-6/KP/SKPP/18.01/DJM/2012 |  | NR |  | 2015-04-12 | 197.6915 | Masuk Job List TA 2013
476 | 19-PSV-035 | C-99136 | Motoyama Eng. | 3.5 Kg/cm2g | 6.5 Kg/cm2g | 330 C | 380 C | 0.0 Kg/cm2g | 0.01 Kg/cm2g | 0.01 Kg/cm2g | JMB-C-A | Conv. | Close | ASTMA 105 | ASTMA 182GRF304 | SWPA | C-99136 | Motoyama Eng. | Conv. | 3/4 X 1 | NPT | NPT |  | Liquid (Liq.) | SHP Effluent Cooler 19-E-109 Inlet |  |  | 310/48-6/KP/SKPP/18.01/DJM/2012 |  | NR |  | 2015-04-12 | 197.6915 | Masuk Job List TA 2013
477 | 19-PSV-036 A | 9103 | Mercer | - | 46.7 Kg/cm2g | 65.60 C | - | 0.0 Kg/cm2g | - | - | 91017D111713S | Conv. | - | SA 216GRWCB CS | 316 SS | 17-7 SS | 9103 | Mercer | Conv. | 1 X 1 | 300#RF | 300#RF |  | Hydrogen | Hydrogen Compressor 19-K-102 A |  |  | 570/49-6/KP/SKPP/18.01/DJM/2012 |  | R |  | 2015-10-30 | 398.6915 |  | DW
478 | 19-PSV-036 B | 9090 | Mercer | - | 46.7 Kg/cm2g | 65.60 C | - | 0.0 Kg/cm2g | - | - | 91017D111713S | Conv. | - | SA 216GRWCB CS | 316 SS | 17-7 SS | 9090 | Mercer | Conv. | 1 X 1 | 300#RF | 300#RF |  | Hydrogen | Hydrogen Compressor 19-K-102 A |  |  | 570/49-6/KP/SKPP/18.01/DJM/2012 |  | R |  | 2015-10-30 | 398.6915 |  | DW
479 | 19-PSV-037 A | C-99137 | Motoyama Eng. | 32.3 Kg/cm2g | 46.6 Kg/cm2g | 270 C | 1050 C | 0.25 Kg/cm2g | 4.41 Kg/cm2g | 4.66 Kg/cm2g | JNO-35-A | Conv. | Close | ASTMA 216GRWCB | ASTMA 182GRF304 | SUP9 | C-99137 | Motoyama Eng. | Conv. | 2 1/2 X 4 | Ansi 300RF | Ansi 150RF |  | Vap. (Vapor) | CO2 Removal 19-V-112 B Outlet |  |  | 555/49-6/KP/SKPP/18.01/DJM/2012 |  | R |  | 2015-11-08 | 407.6915
480 | 19-PSV-037 B | C-99138 | Motoyama Eng. | 32.3 Kg/cm2g | 46.6 Kg/cm2g | 270 C | 1050 C | 0.25 Kg/cm2g | 4.41 Kg/cm2g | 4.66 Kg/cm2g | JNO-35-A | Conv. | Close | ASTMA 216GRWCB | ASTMA 182GRF304 | SUP9 | C-99138 | Motoyama Eng. | Conv. | 2 1/2 X 4 | Ansi 300RF | Ansi 150RF |  | Vap. (Vapor) | Cos Removal 19-V-112 A Outlet |  |  | 555/49-6/KP/SKPP/18.01/DJM/2012 |  | R |  | 2015-11-08 | 407.6915
481 | 19-PSV-038 A | C-99139 | Motoyama Eng. | 32.3 Kg/cm2g | 46.6 Kg/cm2g | 270 C | 1050 C | 0.25 Kg/cm2g | 4.41 Kg/cm2g | 4.66 Kg/cm2g | JNO-35-A | Conv. | Close | ASTMA 216GRWCB | ASTMA 182GRF304 | SUP9 | C-99139 | Motoyama Eng. | Conv. | 2 1/2 X 4 | Ansi 300RF | Ansi 150RF |  | Vap. (Vapor) | Cos Removal 19-V-112 B Outlet |  |  | 555/49-6/KP/SKPP/18.01/DJM/2012 |  | R |  | 2015-11-08 | 407.6915
482 | 19-PSV-038 B | C-99140 | Motoyama Eng. | 32.3 Kg/cm2g | 46.6 Kg/cm2g | 270 C | 1050 C | 0.25 Kg/cm2g | 4.41 Kg/cm2g | 4.66 Kg/cm2g | JNO-35-A | Conv. | Close | ASTMA 216GRWCB | ASTMA 182GRF304 | SUP9 | C-99140 | Motoyama Eng. | Conv. | 2 1/2 X 4 | Ansi 300RF | Ansi 150RF |  | Vap. (Vapor) | Cos Removal 19-V-112 B Outlet |  |  | 555/49-6/KP/SKPP/18.01/DJM/2012 |  | R |  | 2015-11-08 | 407.6915 |  | DW
483 | 19-PSV-040 | R-01235 | Motoyama Eng. | 5.8 Kg/cm2g | 6.5 Kg/cm2g | 480 C | 480 C | 0.0 Kg/cm2g | 0.65 Kg/cm2g | 0.65 Kg/cm2g | JMB-C-A | Conv. | Close | ASTMA 105 | ASTMA 182GRF304 | SWPA | R-01235 | Motoyama Eng. | Conv. | 3/4 X 1 | NPT | NPT |  | Liquid | CWR From 19-K-101-E4A |  |  | 570/49-6/KP/SKPP/18.01/DJM/2012 |  | R |  | 2015-10-30 | 398.6915 |  | DW
484 | 19-PSV-041 | R-01236 | Motoyama Eng. | 5.8 Kg/cm2g | 6.5 Kg/cm2g | 480 C | 480 C | 0.0 Kg/cm2g | 0.65 Kg/cm2g | 0.65 Kg/cm2g | JMB-C-A | Conv. | Close | ASTMA 105 | ASTMA 182GRF304 | SWPA | R-01236 | Motoyama Eng. | Conv. | 3/4 X 1 | NPT | NPT |  | Liquid | CWR From 19-K-101-E4B |  |  | 570/49-6/KP/SKPP/18.01/DJM/2012 |  | R |  | 2015-10-30 | 398.6915 |  | DW
485 | 19-PSV-042 | R-01237 | Motoyama Eng. | 3.5 Kg/cm2g | 5.3 Kg/cm2g | 2100 C | 2410 C | 0.0 Kg/cm2g | 0.0 Kg/cm2g | 0.0 Kg/cm2g | JNO-H-26 | Conv. | Open | ASTMA 216GRWCB | A351CF8/A182F304 | SKD4 | R-01237 | Motoyama Eng. | Conv. | 4 x 6 | Ansi 300RF | Ansi 150RF |  | Steam | Turbine EXH Main Oil Pump |  |  | 310/48-6/KP/SKPP/18.01/DJM/2012 |  | NR |  | 2015-04-12 | 197.6915 | Masuk Job List TA 2013
486 | 19-PSV-043 A | - | Nupro | - | 1.75 Kg/cm2g | 400 C | - | 0.0 Kg/cm2g | - | - | B-4CP2-25 | Conv. | - | - | - | - | - | Nupro | Conv. | 1/4 X 1/4 | NPT ( M ) | NPT ( M ) |  | Hydrogen | Hydrogen Compressor 19-K-102 A |  |  | 570/49-6/KP/SKPP/18.01/DJM/2012 |  | R |  | 2015-11-05 | 404.6915 | Masuk Job List TA 2013
487 | 19-PSV-043 B | - | Nupro | - | 1.75 Kg/cm2g | 400 C | - | 0.0 Kg/cm2g | - | - | B-4CP2-25 | Conv. | - | - | - | - | - | Nupro | Conv. | 1/4 X 1/4 | NPT ( M ) | NPT ( M ) |  | Hydrogen | Hydrogen Compressor 19-K-102 A |  |  | 570/49-6/KP/SKPP/18.01/DJM/2012 |  | R |  | 2015-11-05 | 404.6915 | Masuk Job List TA 2013
488 | 19-PSV-700 | 5101 | Venn Co. Ltd | - | 1.2 Kg/cm2g | 100 C | - | 0.0 Kg/cm2g | - | - | SF-20 | Conv. | - | - | - | - | 5101 | Venn Co. Ltd | Conv. | 1 X 1 1/2 | 150#RF | 150#RF |  | Steam | Sealing Steam of Turbine 19-K-101 T |  |  | 310/48-6/KP/SKPP/18.01/DJM/2012 |  | NR |  | 2015-04-12 | 197.6915 | Masuk Job List TA 2013
489 | 19-PSV-703 | 92/07776 | Anderson. G.C | 30.0 Kg/cm2g | 38.7 Kg/cm2g | 700 C | - | 0.0 Kg/cm2g | - | - | 43310G153/S1 | Pilot | - | A216, WCB C.S. | - | - | 92/07776 | Anderson. G.C | Pilot | 1 1/2 X 3 | 300#RF | 150#RF |  | Oil | Stanby Oil Pump 19-K-101-P1B |  |  | 241/48-6/KP/SKPP/18.01/DJM/2013 |  | R |  | 2016-03-20 | 540.6915 | Masuk Job List TA 2013
490 | 19-PSV-704 | 92/07777 | Anderson. G.C | - | 38.7 Kg/cm2g | 700 C | - | 0.0 Kg/cm2g | - | - | 43310G153/S1 | Pilot | - | A216, WCB C.S. | - | - | 92/07777 | Anderson. G.C | Pilot | 1 1/2 X 3 | 300#RF | 150#RF |  | Oil | Stanby Pump 19-K-101-P1A |  |  | 241/48-6/KP/SKPP/18.01/DJM/2013 |  | R |  | 2016-03-20 | 540.6915 | Masuk Job List TA 2013 | CS
491 | 19-PSV-707 | - | Kunkle Valve | - | 1.05 Kg/cm2g | 2800 C | - | 0.0 Kg/cm2g | - | - | 910B-ED02 | Conv. | - | - | - | - | - | Kunkle Valve | Conv. | 3/4 X 1 1/4 | NPT ( M ) | NPT ( F ) |  | Steam | Main Injector 19-K-101-J2A |  |  | 570/49-6/KP/SKPP/18.01/DJM/2012 |  | R |  | 2015-10-30 | 398.6915 |  | DW
492 | 19-PSV-708 | - | Kunkle Valve | - | 1.05 Kg/cm2g | 2800 C | - | 0.0 Kg/cm2g | - | - | 910B-ED02 | Conv. | - | - | - | - | - | Kunkle Valve | Conv. | 3/4 X 1 1/4 | NPT ( M ) | NPT ( F ) |  | Steam | Main Injector 19-K-101-J2A |  |  | 570/49-6/KP/SKPP/18.01/DJM/2012 |  | R |  | 2015-11-05 | 404.6915 | Masuk Job List TA 2013
493 | 19-PSV-709 | - | Kunkle Valve | - | 1.05 Kg/cm2g | 2800 C | - | 0.0 Kg/cm2g | - | - | 910B-DC02 | Conv. | - | - | - | - | - | Kunkle Valve | Conv. | 1/2 X 1 | NPT ( M ) | NPT ( F ) |  | Steam | Main Injector 19-K-101-J2B |  |  | 570/49-6/KP/SKPP/18.01/DJM/2012 |  | R |  | 2015-10-30 | 398.6915 |  | DW
494 | 19-PSV-710 | - | Kunkle Valve | - | 1.05 Kg/cm2g | 2800 C | - | 0.0 Kg/cm2g | - | - | 910B-DC02 | Conv. | - | - | - | - | - | Kunkle Valve | Conv. | 1/2 X 1 | NPT ( M ) | NPT ( F ) |  | Steam | Main Injector 19-K-101-J2B |  |  | 570/49-6/KP/SKPP/18.01/DJM/2012 |  | R |  | 2015-10-30 | 398.6915
495 | 20-PSV-001 A | C-99069 | Motoyama Eng. | 17.6 Kg/cm2g | 22.0 Kg/cm2g | 380 C | 1230 C | 0.25 Kg/cm2g | 1.9 Kg/cm2g | 2.15 Kg/cm2g | JNO-35-A | Conv. | Close | ASTMA 216GRWCB | A351CF8/A182F304 | SUP9 | C-99069 | Motoyama Eng. | Conv. | 3 X 4 | Ansi 300RF | Ansi 150RF |  | Vapor | Wash Water Column 20-C-101 Outlet |  |  | 570/49-6/KP/SKPP/18.01/DJM/2012 |  | R |  | 2015-11-05 | 404.6915
496 | 20-PSV-001 B | C-99070 | Motoyama Eng. | 17.6 Kg/cm2g | 22.0 Kg/cm2g | 380 C | 1230 C | 0.25 Kg/cm2g | 1.9 Kg/cm2g | 2.15 Kg/cm2g | JNO-35-A | Conv. | Close | ASTMA 216GRWCB | A351CF8/A182F304 | SUP9 | C-99070 | Motoyama Eng. | Conv. | 3 X 4 | Ansi 300RF | Ansi 150RF |  | Vapor | Wash Water Column 20-C-101 Outlet |  |  | 570/49-6/KP/SKPP/18.01/DJM/2012 |  | R |  | 2015-11-05 | 404.6915
497 | 20-PSV-002 A | C-99071 | Motoyama Eng. | 4.97 Kg/cm2g | 8.5 Kg/cm2g | 380 C | 790 C | 0.25 Kg/cm2g | 2.3 Kg/cm2g | 2.55 Kg/cm2g | JNB-35-A | Bellows | Close | ASTMA 216GRWCB | A351CF8/A182F304 | SUP9 | C-99071 | Motoyama Eng. | Bellows | 4 x 6 | Ansi 300RF | Ansi 150RF |  | Vapor | Feed Surge Drum 20-V-101 Inlet |  |  | 570/49-6/KP/SKPP/18.01/DJM/2012 |  | R |  | 2015-11-05 | 404.6915
498 | 20-PSV-002 B | C-99072 | Motoyama Eng. | 4.97 Kg/cm2g | 8.5 Kg/cm2g | 380 C | 790 C | 0.25 Kg/cm2g | 2.3 Kg/cm2g | 2.55 Kg/cm2g | JNB-35-A | Bellows | Close | ASTMA 216GRWCB | A351CF8/A182F304 | SUP9 | C-99072 | Motoyama Eng. | Bellows | 4 x 6 | Ansi 300RF | Ansi 150RF |  | Vapor | Feed Surge Drum 20-V-101 Inlet |  |  | 570/49-6/KP/SKPP/18.01/DJM/2012 |  | R |  | 2015-11-05 | 404.6915
499 | 20-PSV-003 A | C-99557 | Motoyama Eng. | 18.8 Kg/cm2g | 22.6 Kg/cm2g | 380 C | 380 C | 0.0 Kg/cm2g | 0.0 Kg/cm2g | 0.0 Kg/cm2g | JLT-JNO-35 S-A | Conv. | Close | ASTMA 351GRCFSM | ASTMA 182GRF316 | SUS316 | C-99557 | Motoyama Eng. | Conv. | 1 X 2 | Ansi 300RF | Ansi 150RF |  | Clean Condensate (Liq.) | Wash Water Make Up Pump 20-P-106 A |  |  | 570/49-6/KP/SKPP/18.01/DJM/2012 |  | R |  | 2015-11-05 | 404.6915
500 | 20-PSV-003 B | C-99558 | Motoyama Eng. | 18.8 Kg/cm2g | 22.6 Kg/cm2g | 380 C | 380 C | 0.0 Kg/cm2g | 0.0 Kg/cm2g | 0.0 Kg/cm2g | JLT-JNO-35 S-A | Conv. | Close | ASTMA 351GRCFSM | ASTMA 182GRF316 | SUS316 | C-99558 | Motoyama Eng. | Conv. | 1 X 2 | Ansi 300RF | Ansi 150RF |  | Clean Condensate (Liq.) | Wash Water Make Up Pump 20-P-106 B |  |  | 570/49-6/KP/SKPP/18.01/DJM/2012 |  | R |  | 2015-10-30 | 398.6915
501 | 20-PSV-004 A | C-99555 | Motoyama Eng. | 18.8 Kg/cm2g | 22.6 Kg/cm2g | 380 C | 380 C | 0.0 Kg/cm2g | 0.0 Kg/cm2g | 0.0 Kg/cm2g | JR-C-S-A | Conv. | Close | ASTMA 182GRF316 | ASTMA 182GRF316 | SUS316 | C-99555 | Motoyama Eng. | Conv. | 1/2 X 1 | Ansi 300RF | Ansi 150RF |  | Sodium-Acid Phosphate (Liq.) | Phosphate Injection Pump 20-P-105 A |  |  | 570/49-6/KP/SKPP/18.01/DJM/2012 |  | R |  | 2015-10-30 | 398.6915
502 | 20-PSV-004 B | C-99556 | Motoyama Eng. | 18.8 Kg/cm2g | 22.6 Kg/cm2g | 380 C | 380 C | 0.0 Kg/cm2g | 0.0 Kg/cm2g | 0.0 Kg/cm2g | JR-C-S-A | Conv. | Close | ASTMA 182GRF316 | ASTMA 182GRF316 | SUS316 | C-99556 | Motoyama Eng. | Conv. | 1/2 X 1 | Ansi 300RF | Ansi 150RF |  | Sodium-Acid Phosphate (Liq.) | Phosphate Injection Pump 20-P-105 B |  |  | 556/49-6/KP/SKPP/18.01/DJM/2012 |  | R |  | 2015-11-05 | 404.6915
503 | 20-PSV-005 A | C-99073 | Motoyama Eng. | 38.2 Kg/cm2g | 42.3 Kg/cm2g | 1820 C | 1820 C | 0.25 Kg/cm2g | 3.98 Kg/cm2g | 4.23 Kg/cm2g | JNO-35-A | Conv. | Close | ASTMA 216GRWCB | A351CF8/A182F304 | SUP9 | C-99073 | Motoyama Eng. | Conv. | 4 x 6 | Ansi 300RF | Ansi 150RF |  | Vap. (Vapor) | Combined Feed Heater 20-E-102 A Outlet |  |  | 310/48-6/KP/SKPP/18.01/DJM/2012 |  | NR |  | 2015-04-12 | 197.6915 | Masuk Job List TA 2013
504 | 20-PSV-005 B | C-99074 | Motoyama Eng. | 38.2 Kg/cm2g | 42.3 Kg/cm2g | 1820 C | 1820 C | 0.25 Kg/cm2g | 3.98 Kg/cm2g | 4.23 Kg/cm2g | JNO-35-A | Conv. | Close | ASTMA 216GRWCB | A351CF8/A182F304 | SUP9 | C-99074 | Motoyama Eng. | Conv. | 4 x 6 | Ansi 300RF | Ansi 150RF |  | Vap. (Vapor) | Combined Feed Heater 20-E-102 B Outlet |  |  | 310/48-6/KP/SKPP/18.01/DJM/2012 |  | NR |  | 2015-04-12 | 197.6915 | Masuk Job List TA 2013
505 | 20-PSV-005 C | C-99075 | Motoyama Eng. | 38.2 Kg/cm2g | 42.3 Kg/cm2g | 1820 C | 1820 C | 0.25 Kg/cm2g | 3.98 Kg/cm2g | 4.23 Kg/cm2g | JNO-35-A | Conv. | Close | ASTMA 216GRWCB | A351CF8/A182F304 | SUP9 | C-99075 | Motoyama Eng. | Conv. | 4 x 6 | Ansi 300RF | Ansi 150RF |  | Vap. (Vapor) | Combined Feed Heater 20-E-102 C Outlet |  |  | 310/48-6/KP/SKPP/18.01/DJM/2012 |  | NR |  | 2015-04-12 | 197.6915 | Masuk Job List TA 2013
506 | 20-PSV-005 D | C-99076 | Motoyama Eng. | 38.2 Kg/cm2g | 42.3 Kg/cm2g | 1820 C | 1820 C | 0.25 Kg/cm2g | 3.98 Kg/cm2g | 4.23 Kg/cm2g | JNO-35-A | Conv. | Close | ASTMA 216GRWCB | A351CF8/A182F304 | SUP9 | C-99076 | Motoyama Eng. | Conv. | 4 x 6 | Ansi 300RF | Ansi 150RF |  | Vap. (Vapor) | Combined Feed Heater 20-E-102 A-C ( Spare ) |  |  | 556/49-6/KP/SKPP/18.01/DJM/2012 |  | R |  | 2015-11-05 | 404.6915
507 | 20-PSV-006 A | C-99077 | Motoyama Eng. | 38.0 Kg/cm2g | 43.0 Kg/cm2g | 1820 C | 1680 C | 0.25 Kg/cm2g | 4.05 Kg/cm2g | 4.3 Kg/cm2g | JNO-35-A | Conv. | Close | ASTMA 216GRWCB | ASTMA 182GRF304 | SUP9 | C-99077 | Motoyama Eng. | Conv. | 2 X 3 | Ansi 300RF | Ansi 150RF |  | Vap. (Vapor) | Reactor 20-R-101-A Inlet |  |  | 310/48-6/KP/SKPP/18.01/DJM/2012 |  | R |  | 2015-04-12 | 197.6915 | Masuk Job List TA 2013
508 | 20-PSV-006 B | C-99078 | Motoyama Eng. | 38.0 Kg/cm2g | 43.0 Kg/cm2g | 1820 C | 1680 C | 0.25 Kg/cm2g | 4.05 Kg/cm2g | 4.3 Kg/cm2g | JNO-35-A | Conv. | Close | ASTMA 216GRWCB | ASTMA 182GRF304 | SUP9 | C-99078 | Motoyama Eng. | Conv. | 2 X 3 | Ansi 300RF | Ansi 150RF |  | Vap. (Vapor) | Reactor 20-R-101-B Inlet |  |  | 310/48-6/KP/SKPP/18.01/DJM/2012 |  | NR |  | 2015-04-12 | 197.6915 | Masuk Job List TA 2013
509 | 20-PSV-006 C | C-99079 | Motoyama Eng. | 38.0 Kg/cm2g | 43.0 Kg/cm2g | 1820 C | 1680 C | 0.25 Kg/cm2g | 4.05 Kg/cm2g | 4.3 Kg/cm2g | JNO-35-A | Conv. | Close | ASTMA 216GRWCB | ASTMA 182GRF304 | SUP9 | C-99079 | Motoyama Eng. | Conv. | 2 X 3 | Ansi 300RF | Ansi 150RF |  | Vap. (Vapor) | Reactor 20-R-101-C Inlet |  |  | 556/49-6/KP/SKPP/18.01/DJM/2012 |  | NR |  | 2015-11-05 | 404.6915
510 | 20-PSV-006 D | C-99080 | Motoyama Eng. | 38.0 Kg/cm2g | 43.0 Kg/cm2g | 1820 C | 1680 C | 0.25 Kg/cm2g | 4.05 Kg/cm2g | 4.3 Kg/cm2g | JNO-35-A | Conv. | Close | ASTMA 216GRWCB | ASTMA 182GRF304 | SUP9 | C-99080 | Motoyama Eng. | Conv. | 2 X 3 | Ansi 300RF | Ansi 150RF |  | Vap. (Vapor) | Reactor 20-R-101-A-C |  |  | 310/48-6/KP/SKPP/18.01/DJM/2012 |  | NR |  | 2015-04-12 | 197.6915 | Masuk Job List TA 2013
511 | 20-PSV-007 A | C-99081 | Motoyama Eng. | 36.2 Kg/cm2g | 43.0 Kg/cm2g | 2100 C | 1680 C | 0.25 Kg/cm2g | 4.05 Kg/cm2g | 4.3 Kg/cm2g | JNO-36-A | Conv. | Close | ASTMA 216GRWCB | ASTMA 182GRF304 | SKD4 | C-99081 | Motoyama Eng. | Conv. | 1 1/2 X 2 | Ansi 300RF | Ansi 150RF |  | Vap. (Vapor) | Reactor Filter 20-S-102-A |  |  | 310/48-6/KP/SKPP/18.01/DJM/2012 |  | NR |  | 2015-04-12 | 197.6915 | Masuk Job List TA 2013
512 | 20-PSV-007 B | C-99082 | Motoyama Eng. | 36.2 Kg/cm2g | 43.0 Kg/cm2g | 2100 C | 1680 C | 0.25 Kg/cm2g | 4.05 Kg/cm2g | 4.3 Kg/cm2g | JNO-36-A | Conv. | Close | ASTMA 216GRWCB | ASTMA 182GRF304 | SKD4 | C-99082 | Motoyama Eng. | Conv. | 1 1/2 X 2 | Ansi 300RF | Ansi 150RF |  | Vap. (Vapor) | Reactor Filter 20-S-102-B Outlet |  |  | 310/48-6/KP/SKPP/18.01/DJM/2012 |  | NR |  | 2015-04-12 | 197.6915 | Masuk Job List TA 2013
513 | 20-PSV-007 C | C-99083 | Motoyama Eng. | 36.2 Kg/cm2g | 43.0 Kg/cm2g | 2100 C | 1680 C | 0.25 Kg/cm2g | 4.05 Kg/cm2g | 4.3 Kg/cm2g | JNO-36-A | Conv. | Close | ASTMA 216GRWCB | ASTMA 182GRF304 | SKD4 | C-99083 | Motoyama Eng. | Conv. | 1 1/2 X 2 | Ansi 300RF | Ansi 150RF |  | Vap. (Vapor) | Reactor Filter 20-S-102-C Outlet |  |  | 556/49-6/KP/SKPP/18.01/DJM/2012 |  | NR |  | 2015-11-05 | 404.6915
514 | 20-PSV-007 D | C-99084 | Motoyama Eng. | 36.2 Kg/cm2g | 43.0 Kg/cm2g | 2100 C | 1680 C | 0.25 Kg/cm2g | 4.05 Kg/cm2g | 4.3 Kg/cm2g | JNO-36-A | Conv. | Close | ASTMA 182GRF316 | ASTMA 182GRF304 | SKD4 | C-99084 | Motoyama Eng. | Conv. | 1 1/2 X 2 | Ansi 300RF | Ansi 150RF |  | Vapor | Reactor Filter 20-S-102-C Outlet |  |  | 310/48-6/KP/SKPP/18.01/DJM/2012 |  | R |  | 2015-04-12 | 197.6915 | Masuk Job List TA 2013
515 | 20-PSV-008 | C-99085 | Motoyama Eng. | 0.7 Kg/cm2g | 1.05 Kg/cm2g | 2100 C | 2900 C | 0.0 Kg/cm2g | 0.11 Kg/cm2g | 0.11 Kg/cm2g | JNO-H-26 | Conv. | Open | ASTMA 216GRWCB | A351CF8/A182F304 | SKD4 | C-99085 | Motoyama Eng. | Conv. | 3 X 4 | Ansi 300RF | Ansi 150RF |  | Steam | Reactor 20-R-101-A Inlet |  |  | 556/49-6/KP/SKPP/18.01/DJM/2012 |  | NR |  | 2015-11-05 | 404.6915
516 | 20-PSV-009 A | C-99561 | Motoyama Eng. | 40.4 Kg/cm2g | 48.4 Kg/cm2g | 380 C | 380 C | 0.0 Kg/cm2g | 0.0 Kg/cm2g | 0.0 Kg/cm2g | JR-C-S-A | Conv. | Close | ASTMA 182GRF316 | ASTMA 182GRF316 | SUS316 | C-99561 | Motoyama Eng. | Conv. | 1/2 X 1 | Ansi 300RF | Ansi 150RF |  | Clean Condensate (Liq.) | Reactor Water Injection Pump 20-P-110-A |  |  | 570/49-6/KP/SKPP/18.01/DJM/2012 |  | R |  | 2015-10-30 | 398.6915
517 | 20-PSV-009 B | C-99562 | Motoyama Eng. | 40.4 Kg/cm2g | 48.4 Kg/cm2g | 380 C | 380 C | 0.0 Kg/cm2g | 0.0 Kg/cm2g | 0.0 Kg/cm2g | JR-C-S-A | Conv. | Close | ASTMA 182GRF316 | ASTMA 182GRF316 | SUS316 | C-99562 | Motoyama Eng. | Conv. | 1/2 X 1 | Ansi 300RF | Ansi 150RF |  | Clean Condensate (Liq.) | Reactor Water Injection Pump 20-P-110-B |  |  | 570/49-6/KP/SKPP/18.01/DJM/2012 |  | R |  | 2015-10-30 | 398.6915
518 | 20-PSV-009 C | C-99563 | Motoyama Eng. | 40.4 Kg/cm2g | 48.4 Kg/cm2g | 380 C | 380 C | 0.0 Kg/cm2g | 0.0 Kg/cm2g | 0.0 Kg/cm2g | JR-C-S-A | Conv. | Close | ASTMA 182GRF316 | ASTMA 182GRF316 | SUS316 | C-99563 | Motoyama Eng. | Conv. | 1/2 X 1 | Ansi 300RF | Ansi 150RF |  | Clean Condensate (Liq.) | Reactor Water Injection Pump 20-P-110-C |  |  | 570/49-6/KP/SKPP/18.01/DJM/2012 |  | R |  | 2015-10-30 | 398.6915
519 | 20-PSV-009 D | C-99564 | Motoyama Eng. | 40.4 Kg/cm2g | 48.4 Kg/cm2g | 380 C | 380 C | 0.0 Kg/cm2g | 0.0 Kg/cm2g | 0.0 Kg/cm2g | JR-C-S-A | Conv. | Close | ASTMA 182GRF316 | ASTMA 182GRF316 | SUS316 | C-99564 | Motoyama Eng. | Conv. | 1/2 X 1 | Ansi 300RF | Ansi 150RF |  | Clean Condensate (Liq.) | Reactor Water Injection Pump 20-P-110-D |  |  | 570/49-6/KP/SKPP/18.01/DJM/2012 |  | R |  | 2015-10-30 | 398.6915
520 | 20-PSV-010 A | C-99086 | Motoyama Eng. | 6.14 Kg/cm2g | 8.5 Kg/cm2g | 630 C | 710 C | 0.25 Kg/cm2g | 2.3 Kg/cm2g | 2.55 Kg/cm2g | JNB-35-A | Bellows | Close | ASTMA 216GRWCB | A351CF8/A182F304 | SUP9 | C-99086 | Motoyama Eng. | Bellows | 6 X 8 | Ansi 300RF | Ansi 150RF |  | Vapor | Flash Rectifier 20-C-102 |  |  | 556/49-6/KP/SKPP/18.01/DJM/2012 |  | R |  | 2015-11-05 | 404.6915
521 | 20-PSV-010 B | C-99087 | Motoyama Eng. | 6.14 Kg/cm2g | 8.5 Kg/cm2g | 630 C | 710 C | 0.25 Kg/cm2g | 2.3 Kg/cm2g | 2.55 Kg/cm2g | JNB-35-A | Bellows | Close | ASTMA 216GRWCB | A351CF8/A182F304 | SUP9 | C-99087 | Motoyama Eng. | Bellows | 6 X 8 | Ansi 300RF | Ansi 150RF |  | Vapor | Flash Rectifier 20-C-102 |  |  | 556/49-6/KP/SKPP/18.01/DJM/2012 |  | R |  | 2015-11-05 | 404.6915
522 | 20-PSV-011 A | C-99088 | Motoyama Eng. | 4.6 Kg/cm2g | 8.5 Kg/cm2g | 430 C | 730 C | 0.25 Kg/cm2g | 2.3 Kg/cm2g | 2.55 Kg/cm2g | JNB-35-A | Bellows | Close | ASTMA 216GRWCB | A351CF8/A182F304 | SUP9 | C-99088 | Motoyama Eng. | Bellows | 4 x 6 | Ansi 300RF | Ansi 150RF |  | Vapor | Flash Rectifier Receiver 20-V-102 |  |  | 556/49-6/KP/SKPP/18.01/DJM/2012 |  | R |  | 2015-11-05 | 404.6915
523 | 20-PSV-011 B | C-99089 | Motoyama Eng. | 4.6 Kg/cm2g | 8.5 Kg/cm2g | 430 C | 730 C | 0.25 Kg/cm2g | 2.3 Kg/cm2g | 2.55 Kg/cm2g | JNB-35-A | Bellows | Close | ASTMA 216GRWCB | A351CF8/A182F304 | SUP9 | C-99089 | Motoyama Eng. | Bellows | 4 x 6 | Ansi 300RF | Ansi 150RF |  | Vapor | Flash Rectifier 20-V-102 |  |  | 556/49-6/KP/SKPP/18.01/DJM/2012 |  | R |  | 2015-11-05 | 404.6915
524 | 20-PSV-012 A | C-99559 | Motoyama Eng. | 7.7 Kg/cm2g | 10.2 Kg/cm2g | 380 C | 380 C | 0.0 Kg/cm2g | 0.0 Kg/cm2g | 0.0 Kg/cm2g | JR-C-S-A | Conv. | Close | ASTMA 182GRF316 | ASTMA 182GRF316 | SUS316 | C-99559 | Motoyama Eng. | Conv. | 1/2 X 1 | Ansi 150RF | Ansi 150RF |  | Unicor ( Liq. ) | Unicor Injection Pump 20-P-108 A |  |  | 310/48-6/KP/SKPP/18.01/DJM/2012 |  | R |  | 2015-04-12 | 197.6915 | Masuk Job List TA 2013 | CS
525 | 20-PSV-012 B | C-99560 | Motoyama Eng. | 7.7 Kg/cm2g | 10.2 Kg/cm2g | 380 C | 380 C | 0.0 Kg/cm2g | 0.0 Kg/cm2g | 0.0 Kg/cm2g | JR-C-S-A | Conv. | Close | ASTMA 182GRF316 | ASTMA 182GRF316 | SUS316 | C-99560 | Motoyama Eng. | Conv. | 1/2 X 1 | Ansi 150RF | Ansi 150RF |  | Unicor ( Liq. ) | Unicor Injection Pump 20-P-108 B |  |  | 556/49-6/KP/SKPP/18.01/DJM/2012 |  | R |  | 2015-11-05 | 404.6915
526 | 20-PSV-013 A | C-99090 | Motoyama Eng. | 7.9 Kg/cm2g | 9.9 Kg/cm2g | 660 C | 780 C | 0.25 Kg/cm2g | 2.72 Kg/cm2g | 2.97 Kg/cm2g | JNB-35-A | Bellows | Close | ASTMA 216GRWCB | A351CF8/A182F304 | SUP9 | C-99090 | Motoyama Eng. | Bellows | 4 x 6 | Ansi 300RF | Ansi 150RF |  | Vapor | Stabilizer 20-C-103 |  |  | 556/49-6/KP/SKPP/18.01/DJM/2012 |  | R |  | 2015-11-05 | 404.6915
527 | 20-PSV-013 B | C-99091 | Motoyama Eng. | 7.9 Kg/cm2g | 9.9 Kg/cm2g | 660 C | 780 C | 0.25 Kg/cm2g | 2.72 Kg/cm2g | 2.97 Kg/cm2g | JNB-35-A | Bellows | Close | ASTMA 216GRWCB | A351CF8/A182F304 | SUP9 | C-99091 | Motoyama Eng. | Bellows | 4 x 6 | Ansi 300RF | Ansi 150RF |  | Vapor | Stabilizer 20-C-103 |  |  | 556/49-6/KP/SKPP/18.01/DJM/2012 |  | R |  | 2015-11-05 | 404.6915
528 | 20-PSV-014 A | C-99092 | Motoyama Eng. | 7.4 Kg/cm2g | 9.9 Kg/cm2g | 610 C | 810 C | 0.25 Kg/cm2g | 2.72 Kg/cm2g | 2.97 Kg/cm2g | JNB-35-A | Bellows | Close | ASTMA 216GRWCB | A351CF8/A182F304 | SUP9 | C-99092 | Motoyama Eng. | Bellows | 3 X 4 | Ansi 300RF | Ansi 150RF |  | Vapor | Stabilizer Receiver 20-V-103 |  |  | 310/48-6/KP/SKPP/18.01/DJM/2012 |  | R |  | 2015-04-12 | 197.6915 | Masuk Job List TA 2013 | CS
529 | 20-PSV-014 B | C-99093 | Motoyama Eng. | 7.4 Kg/cm2g | 9.9 Kg/cm2g | 610 C | 810 C | 0.25 Kg/cm2g | 2.72 Kg/cm2g | 2.97 Kg/cm2g | JNB-35-A | Bellows | Close | ASTMA 216GRWCB | A351CF8/A182F304 | SUP9 | C-99093 | Motoyama Eng. | Bellows | 3 X 4 | Ansi 300RF | Ansi 150RF |  | Vapor | Stabilizer Receiver 20-V-103 |  |  | 556/49-6/KP/SKPP/18.01/DJM/2012 |  | R |  | 2015-11-05 | 404.6915
530 | 20-PSV-015 A | C-99566 | Motoyama Eng. | - | 10.7 Kg/cm2g | 380 C | 380 C | 0.0 Kg/cm2g | 0.0 Kg/cm2g | 0.0 Kg/cm2g | JR-C-SO-A | Conv. | Close | ASTMA 182GRF304 | ASTMA 182GRF304 | SUS316 | C-99566 | Motoyama Eng. | Conv. | 3/4 X 1 | Ansi 150RF | Ansi 150RF |  | Oil ( Liq. ) | Inhibitor Injection Pump 20-P-109 A |  |  | 556/49-6/KP/SKPP/18.01/DJM/2012 |  | R |  | 2015-11-05 | 404.6915
531 | 20-PSV-015 B | C-99567 | Motoyama Eng. | - | 10.7 Kg/cm2g | 380 C | 380 C | 0.0 Kg/cm2g | 0.0 Kg/cm2g | 0.0 Kg/cm2g | JR-C-SO-A | Conv. | Close | ASTMA 182GRF304 | ASTMA 182GRF304 | SUS316 | C-99567 | Motoyama Eng. | Conv. | 3/4 X 1 | Ansi 150RF | Ansi 150RF |  | Oil ( Liq. ) | Inhibitor Injection Pump 20-P-109 B |  |  | 570/49-6/KP/SKPP/18.01/DJM/2012 |  | R |  | 2015-10-30 | 398.6915
532 | 20-PSV-016 A | C-99094 | Motoyama Eng. | 15.0 Kg/cm2g | 20.6 Kg/cm2g | 380 C | 1190 C | 0.25 Kg/cm2g | 1.81 Kg/cm2g | 2.06 Kg/cm2g | JNO-35-A | Conv. | Close | ASTMA 216GRWCB | ASTMA 182GRF304 | SUP9 | C-99094 | Motoyama Eng. | Conv. | 2 1/2 X 4 | Ansi 300RF | Ansi 150RF |  | Vapor | Caustic Wash 20-V-106 |  |  | 556/49-6/KP/SKPP/18.01/DJM/2012 |  | R |  | 2015-11-05 | 404.6915
533 | 20-PSV-016 B | C-99095 | Motoyama Eng. | 15.0 Kg/cm2g | 20.6 Kg/cm2g | 380 C | 1190 C | 0.25 Kg/cm2g | 1.81 Kg/cm2g | 2.06 Kg/cm2g | JNO-35-A | Conv. | Close | ASTMA 216GRWCB | ASTMA 182GRF304 | SUP9 | C-99095 | Motoyama Eng. | Conv. | 2 1/2 X 4 | Ansi 300RF | Ansi 150RF |  | Vapor | Caustic Wash 20-V-106 |  |  | 556/49-6/KP/SKPP/18.01/DJM/2012 |  | R |  | 2015-11-05 | 404.6915
534 | 20-PSV-017 A | C-99096 | Motoyama Eng. | 14.9 Kg/cm2g | 20.5 Kg/cm2g | 380 C | 1190 C | 0.25 Kg/cm2g | 1.8 Kg/cm2g | 2.05 Kg/cm2g | JNO-35-A | Conv. | Close | ASTMA 216GRWCB | ASTMA 182GRF304 | SUP9 | C-99096 | Motoyama Eng. | Conv. | 2 1/2 X 4 | Ansi 300RF | Ansi 150RF |  | Vapor | Sand Filter 20-S-101 |  |  | 556/49-6/KP/SKPP/18.01/DJM/2012 |  | R |  | 2015-11-05 | 404.6915
535 | 20-PSV-017 B | C-99097 | Motoyama Eng. | 14.9 Kg/cm2g | 20.5 Kg/cm2g | 380 C | 1190 C | 0.25 Kg/cm2g | 1.81 Kg/cm2g | 2.05 Kg/cm2g | JNO-35-A | Conv. | Close | ASTMA 216GRWCB | ASTMA 182GRF304 | SUP9 | C-99097 | Motoyama Eng. | Conv. | 2 1/2 X 4 | Ansi 300RF | Ansi 150RF |  | Vapor | Sand Filter 20-S-101 |  |  | 556/49-6/KP/SKPP/18.01/DJM/2012 |  | R |  | 2015-11-05 | 404.6915 | Masuk Job List TA 2013
536 | 20-PSV-031 | C-99098 | Motoyama Eng. | 3.5 Kg/cm2g | 6.5 Kg/cm2g | 330 C | 520 C | 0.0 Kg/cm2g | 0.02 Kg/cm2g | 0.02 Kg/cm2g | JMB-C-A | Conv. | Close | ASTMA 105 | ASTMA 182GRF304 | SWPA | C-99098 | Motoyama Eng. | Conv. | 3/4 X 1 | NPT | NPT |  | Liquid | Flash Rectifier Trim Condenser 20-E-109 B |  |  | 310/48-6/KP/SKPP/18.01/DJM/2012 |  | NR |  | 2015-04-12 | 197.6915 | Masuk Job List TA 2013
537 | 20-PSV-032 | C-99099 | Motoyama Eng. | 3.5 Kg/cm2g | 6.5 Kg/cm2g | 330 C | 500 C | 0.0 Kg/cm2g | 0.0 Kg/cm2g | 0.0 Kg/cm2g | JMB-C-A | Conv. | Close | ASTMA 105 | ASTMA 182GRF304 | SWPA | C-99099 | Motoyama Eng. | Conv. | 3/4 X 1 | NPT | NPT |  | Liquid | Stabilizer Bottoms Trim Cooler 20-E-110 |  |  | 310/48-6/KP/SKPP/18.01/DJM/2012 |  | NR |  | 2015-04-12 | 197.6915 | Masuk Job List TA 2013
538 | 20-PSV-033 | C-99100 | Motoyama Eng. | 3.5 Kg/cm2g | 6.5 Kg/cm2g | 330 C | 610 C | 0.0 Kg/cm2g | 0.0 Kg/cm2g | 0.0 Kg/cm2g | JMB-C-A | Conv. | Close | ASTMA 105 | ASTMA 182GRF304 | SWPA | C-99100 | Motoyama Eng. | Conv. | 3/4 X 1 | NPT | NPT |  | Liquid | Butanes Product Cooler 20-E-105 |  |  | 310/48-6/KP/SKPP/18.01/DJM/2012 |  | NR |  | 2015-04-12 | 197.6915 | Masuk Job List TA 2013
539 | 20-PSV-034 | 113333 A | Fukui Seisakusho | - | 10.0 Kg/cm2g | 800 C | - | 0.0 Kg/cm2g | - | - | RG 2167 MS | Conv. | - | - | - | - | 113333 A | Fukui Seisakusho | Conv. | 3/4 X 1 | 150#RF | 150#RF |  | Lube Oil | Main Oil Pump 20-P-101 A-P1 |  |  | 570/49-6/KP/SKPP/18.01/DJM/2012 |  | R |  | 2015-10-30 | 398.6915
540 | 20-PSV-035 | 113333 B | Fukui Seisakusho | - | 10.0 Kg/cm2g | 800 C | - | 0.0 Kg/cm2g | - | - | RG 2167 MS | Conv. | - | - | - | - | 113333 B | Fukui Seisakusho | Conv. | 3/4 X 1 | 150#RF | 150#RF |  | Lube Oil | Aux Oil Pump 20-P-101 B-P2 |  |  | 570/49-6/KP/SKPP/18.01/DJM/2012 |  | R |  | 2015-10-30 | 398.6915
541 | 20-PSV-036 | 113328 A | Fukui Seisakusho | - | 10.0 Kg/cm2g | 800 C | - | 0.0 Kg/cm2g | - | - | RG 2167 MS | Conv. | - | - | - | - | 113328 A | Fukui Seisakusho | Conv. | 3/4 X 1 | 150#RF | 150#RF |  | Lube Oil | Main Oil Pump 20-P-103 A-P1 |  |  | 570/49-6/KP/SKPP/18.01/DJM/2012 |  | R |  | 2015-10-30 | 398.6915
542 | 20-PSV-037 | 113328 B | Fukui Seisakusho | - | 10.0 Kg/cm2g | 800 C | - | 0.0 Kg/cm2g | - | - | RG 2167 MS | Conv. | - | - | - | - | 113328 B | Fukui Seisakusho | Conv. | 3/4 X 1 | 150#RF | 150#RF |  | Lube Oil | Aux Oil Pump 20-P-103 B-P2 |  |  | 570/49-6/KP/SKPP/18.01/DJM/2012 |  | R |  | 2015-10-30 | 398.6915
543 | 20-PSV-038 | 213011 A | Fukui Seisakusho | - | 10.0 Kg/cm2g | 800 C | - | 0.0 Kg/cm2g | - | - | RG 2167 MS | Conv. | - | - | - | - | 213011 A | Fukui Seisakusho | Conv. | 3/4 X 1 | 150#RF | 150#RF |  | Lube Oil | Main Oil Pump 20-P-101 A-P1 |  |  | 570/49-6/KP/SKPP/18.01/DJM/2012 |  | R |  | 2015-10-30 | 398.6915
544 | 20-PSV-039 | 213011 B | Fukui Seisakusho | - | 10.0 Kg/cm2g | 800 C | - | 0.0 Kg/cm2g | - | - | RG 2167 MS | Conv. | - | - | - | - | 213011 B | Fukui Seisakusho | Conv. | 3/4 X 1 | 150#RF | 150#RF |  | Lube Oil | Aux Oil Pump 20-P-101 B-P2 |  |  | 570/49-6/KP/SKPP/18.01/DJM/2012 |  | R |  | 2015-10-30 | 398.6915
545 | 20-PSV-040 | 213012 A | Fukui Seisakusho | - | 10.0 Kg/cm2g | 800 C | - | 0.0 Kg/cm2g | - | - | RG 2167 MS | Conv. | - | - | - | - | 213012 A | Fukui Seisakusho | Conv. | 3/4 X 1 | 150#RF | 150#RF |  | Lube Oil | Auxiliary Oil Pump 20-P-103 A-P1 |  |  | 570/49-6/KP/SKPP/18.01/DJM/2012 |  | R |  | 2015-10-30 | 398.6915 | Masuk Job List TA 2013
546 | 20-PSV-041 | 213012 B | Fukui Seisakusho | - | 10.0 Kg/cm2g | 800 C | - | 0.0 Kg/cm2g | - | - | RG 2167 MS | Conv. | - | - | - | - | 213012 B | Fukui Seisakusho | Conv. | 3/4 X 1 | 150#RF | 150#RF |  | Lube Oil | Auxiliary Oil Pump 20-P-103 B-P2 |  |  | 570/49-6/KP/SKPP/18.01/DJM/2012 |  | R |  | 2015-10-30 | 398.6915 | Masuk Job List TA 2013
HTU
547 | 21-PSV-001 A | C-98793 | Motoyama Eng. | 5.09 Kg/cm2g | 7.5 Kg/cm2g | 1720 C | 4160 C | 0.25 Kg/cm2g | 1.25 Kg/cm2g | 1.5 Kg/cm2g | JNB-25-A | Bellows | Close | ASTMA 216GRWCB | A351CF8/A182F304 | SUP9 | C-98793 | Motoyama Eng. | Bellows | 4 x 6 | Ansi 300RF | Ansi 150RF |  | H.C. Vapor ( Vapor ) | Feed Surge Drum 21-V-101 |  |  | 556/49-6/KP/SKPP/18.01/DJM/2012 |  | R |  | 2015-11-05 | 404.6915 | Masuk Job List TA 2013
548 | 21-PSV-001 B | C-98794 | Motoyama Eng. | 5.09 Kg/cm2g | 7.5 Kg/cm2g | 1720 C | 4160 C | 0.25 Kg/cm2g | 1.25 Kg/cm2g | 1.5 Kg/cm2g | JNB-25-A | Bellows | Close | ASTMA 216GRWCB | A351CF8/A182F304 | SUP9 | C-98794 | Motoyama Eng. | Bellows | 4 x 6 | Ansi 300RF | Ansi 150RF |  | H.C. Vapor ( Vapor ) | Feed Surge Drum 21-V-101 |  |  | 556/49-6/KP/SKPP/18.01/DJM/2012 |  | R |  | 2015-11-05 | 404.6915 | Masuk Job List TA 2013
549 | 21-PSV-003 A | C-98795 | Motoyama Eng. | 70.58 Kg/cm2g | 77.4 Kg/cm2g | 540 C | 1690 C | 0.25 Kg/cm2g | 0.0 Kg/cm2g | 0.25 Kg/cm2g | JNO-45 M1-A | Conv. | Close | ASTMA 216GRWCB | Monel K500 | SUP9 (Al Meta) | C-98795 | Motoyama Eng. | Conv. | 2 1/2 X 4 | Ansi 600RF | Ansi 150RF |  | H.C. Vapor ( Vapor ) | Product Separator 21-V-102 To FL |  |  | 556/49-6/KP/SKPP/18.01/DJM/2012 |  | R |  | 2015-11-05 | 404.6915
550 | 21-PSV-003 B | C-98796 | Motoyama Eng. | 70.58 Kg/cm2g | 77.4 Kg/cm2g | 540 C | 1690 C | 0.25 Kg/cm2g | 0.0 Kg/cm2g | 0.25 Kg/cm2g | JNO-45 M1-A | Conv. | Close | ASTMA 216GRWCB | Monel K500 | SUP9 (Al Meta) | C-98796 | Motoyama Eng. | Conv. | 2 1/2 X 4 | Ansi 600RF | Ansi 150RF |  | H.C. Vapor ( Vapor ) | Product Separator 21-V-102 To FL |  |  | 556/49-6/KP/SKPP/18.01/DJM/2012 |  | R |  | 2015-11-05 | 404.6915
551 | 21-PSV-004 A | C-98797 | Motoyama Eng. | 82.9 Kg/cm2g | 91.2 Kg/cm2g | 710 C | 900 C | 0.25 Kg/cm2g | 0.0 Kg/cm2g | 0.25 Kg/cm2g | JNO-45 M1-A | Conv. | Close | ASTMA 216GRWCB | Monel K500 | SUP9 | C-98797 | Motoyama Eng. | Conv. | 1 1/2 X 2 1/2 | Ansi 600RF | Ansi 150RF |  | H.C. Vapor ( Vapor ) | Pipe Line 21-H2-0901-B4A1M |  |  | 556/49-6/KP/SKPP/18.01/DJM/2012 |  | R |  | 2015-11-05 | 404.6915
552 | 21-PSV-004 B | C-98798 | Motoyama Eng. | 82.9 Kg/cm2g | 91.2 Kg/cm2g | 710 C | 900 C | 0.25 Kg/cm2g | 0.0 Kg/cm2g | 0.25 Kg/cm2g | JNO-45 M1-A | Conv. | Close | ASTMA 216GRWCB | Monel K500 | SUP9 | C-98798 | Motoyama Eng. | Conv. | 1 1/2 X 2 1/2 | Ansi 600RF | Ansi 150RF |  | H.C. Vapor ( Vapor ) | Recycle Gas Discharge 21-K-101 A |  |  | 556/49-6/KP/SKPP/18.01/DJM/2012 |  | R |  | 2015-11-05 | 404.6915
553 | 21-PSV-004 C | C-98799 | Motoyama Eng. | 82.9 Kg/cm2g | 91.2 Kg/cm2g | 710 C | 900 C | 0.25 Kg/cm2g | 0.0 Kg/cm2g | 0.25 Kg/cm2g | JNO-45 M1-A | Conv. | Close | ASTMA 216GRWCB | Monel K500 | SUP9 | C-98799 | Motoyama Eng. | Conv. | 1 1/2 X 2 1/2 | Ansi 600RF | Ansi 150RF |  | H.C. Vapor ( Vapor ) | Recycle Gas Discharge 21-K-101 A/B |  |  | 556/49-6/KP/SKPP/18.01/DJM/2012 |  | R |  | 2015-11-05 | 404.6915
554 | 21-PSV-005 A | C-98800 | Motoyama Eng. | 41.87 Kg/cm2g | 46.0 Kg/cm2g | 1160 C | 1370 C | 0.25 Kg/cm2g | 0.0 Kg/cm2g | 0.25 Kg/cm2g | JNO-45-A | Conv. | Close | ASTMA 216GRWCB | ASTMA 182GRF304 | SUP9 | C-98800 | Motoyama Eng. | Conv. | 1 1/2 X 2 | Ansi 600RF | Ansi 150RF |  | H.C. Vapor ( Vapor ) | 1st Stage Gas Discharge 21-K-101-A |  |  | 556/49-6/KP/SKPP/18.01/DJM/2012 |  | R |  | 2015-11-05 | 404.6915
555 | 21-PSV-005 B | C-98801 | Motoyama Eng. | 41.87 Kg/cm2g | 46.0 Kg/cm2g | 1160 C | 1370 C | 0.25 Kg/cm2g | 0.0 Kg/cm2g | 0.25 Kg/cm2g | JNO-45-A | Conv. | Close | ASTMA 216GRWCB | ASTMA 182GRF304 | SUP9 | C-98801 | Motoyama Eng. | Conv. | 1 1/2 X 2 | Ansi 600RF | Ansi 150RF |  | H.C. Vapor ( Vapor ) | 1st Stage Gas Discharge 21-K-101-A |  |  | 556/49-6/KP/SKPP/18.01/DJM/2012 |  | R |  | 2015-11-05 | 404.6915
556 | 21-PSV-005 C | C-98802 | Motoyama Eng. | 41.87 Kg/cm2g | 46.0 Kg/cm2g | 1160 C | 1370 C | 0.25 Kg/cm2g | 0.0 Kg/cm2g | 0.25 Kg/cm2g | JNO-45-A | Conv. | Close | ASTMA 216GRWCB | ASTMA 182GRF304 | SUP9 | C-98802 | Motoyama Eng. | Conv. | 1 1/2 X 2 | Ansi 600RF | Ansi 150RF |  | H.C. Vapor ( Vapor ) | 1st Stage Gas Discharge 21-K-101-A |  |  | 556/49-6/KP/SKPP/18.01/DJM/2012 |  | R |  | 2015-11-05 | 404.6915
557 | 21-PSV-006 A | C-98803 | Motoyama Eng. | 83.57 Kg/cm2g | 92.0 Kg/cm2g | 1250 C | 1460 C | 0.25 Kg/cm2g | 0.0 Kg/cm2g | 0.25 Kg/cm2g | JNO-55-A | Conv. | Close | ASTMA 216GRWCB | ASTMA 182GRF304 | SUP9 | C-98803 | Motoyama Eng. | Conv. | 1 1/2 X 2 | Ansi 900RF | Ansi 300RF |  | H.C. Vapor ( Vapor ) | 2nd Stage Gas Discharge 21-K-101-A |  |  | 556/49-6/KP/SKPP/18.01/DJM/2012 |  | R |  | 2015-11-05 | 404.6915
558 | 21-PSV-006 B | C-98804 | Motoyama Eng. | 83.57 Kg/cm2g | 92.0 Kg/cm2g | 1250 C | 1460 C | 0.25 Kg/cm2g | 0.0 Kg/cm2g | 0.25 Kg/cm2g | JNO-55-A | Conv. | Close | ASTMA 216GRWCB | ASTMA 182GRF304 | SUP9 | C-98804 | Motoyama Eng. | Conv. | 1 1/2 X 2 | Ansi 900RF | Ansi 300RF |  | H.C. Vapor ( Vapor ) | 2nd Stage Gas Discharge 21-K-101-A |  |  | 556/49-6/KP/SKPP/18.01/DJM/2012 |  | R |  | 2015-11-05 | 404.6915
559 | 21-PSV-006 C | C-98805 | Motoyama Eng. | 83.57 Kg/cm2g | 92.0 Kg/cm2g | 1250 C | 1460 C | 0.25 Kg/cm2g | 0.0 Kg/cm2g | 0.25 Kg/cm2g | JNO-55-A | Conv. | Close | ASTMA 216GRWCB | ASTMA 182GRF304 | SUP9 | C-98805 | Motoyama Eng. | Conv. | 1 1/2 X 2 | Ansi 900RF | Ansi 300RF |  | H.C. Vapor ( Vapor ) | 2nd Stage Gas Discharge 21-K-101-A |  |  | 556/49-6/KP/SKPP/18.01/DJM/2012 |  | R |  | 2015-11-05 | 404.6915
560 | 21-PSV-007 | C-98806 | Motoyama Eng. | - | 15.5 Kg/cm2g | 1000 C | 1390 C | 0.0 Kg/cm2g | 0.0 Kg/cm2g | 0.0 Kg/cm2g | JNO-45-C | Conv. | Close | ASTMA 216GRWCB | ASTMA 182GRF304 | SUP9 | C-98806 | Motoyama Eng. | Conv. | 1 1/2 X 2 1/2 | Ansi 600RF | Ansi 150RF |  | Air ( Gas ) | First Stage Gas Discharge 21-K-101 |  |  | 310/48-6/KP/SKPP/18.01/DJM/2012 |  | NR |  | 2015-04-12 | 197.6915 | Masuk Job List TA 2013
561 | 21-PSV-008 | C-98807 | Motoyama Eng. | - | 26.3 Kg/cm2g | 1000 C | 1370 C | 0.0 Kg/cm2g | 0.0 Kg/cm2g | 0.0 Kg/cm2g | JNO-55-C | Conv. | Close | ASTMA 216GRWCB | ASTMA 182GRF304 | SUP9 | C-98807 | Motoyama Eng. | Conv. | 1 1/2 X 2 1/2 | Ansi 900RF | Ansi 300RF |  | Air ( Gas ) | Second Stage Gas Discharge 21-K-101 |  |  | 310/48-6/KP/SKPP/18.01/DJM/2012 |  | NR |  | 2015-04-12 | 197.6915 | Masuk Job List TA 2013
562 | 21-PSV-009 A | C-98808 | Motoyama Eng. | 20.0 Kg/cm2g | 22.0 Kg/cm2g | 400 C | 500 C | 0.25 Kg/cm2g | 0.0 Kg/cm2g | 0.25 Kg/cm2g | JNO-35-A | Conv. | Close | ASTMA 216GRWCB | ASTMA 182GRF304 | SUP9 | C-98808 | Motoyama Eng. | Conv. | 1 1/2 X 2 1/2 | Ansi 300RF | Ansi 150RF |  | H.C. Vapor ( Vapor ) | Vapour Outlet 21-V-105 To FL |  |  | 570/49-6/KP/SKPP/18.01/DJM/2012 |  | R |  | 2015-10-30 | 398.6915 | Masuk Job List TA 2013
563 | 21-PSV-009 B | C-98809 | Motoyama Eng. | 20.0 Kg/cm2g | 22.0 Kg/cm2g | 400 C | 500 C | 0.25 Kg/cm2g | 0.0 Kg/cm2g | 0.25 Kg/cm2g | JNO-35-A | Conv. | Close | ASTMA 216GRWCB | ASTMA 182GRF304 | SUP9 | C-98809 | Motoyama Eng. | Conv. | 1 1/2 X 2 1/2 | Ansi 300RF | Ansi 150RF |  | H.C. Vapor ( Vapor ) | Vapour Outlet 21-V-105 To FL |  |  | 570/49-6/KP/SKPP/18.01/DJM/2012 |  | R |  | 2015-10-30 | 398.6915 | Masuk Job List TA 2013
564 | 21-PSV-010 A | C-98810 | Motoyama Eng. | 41.0 Kg/cm2g | 46.0 Kg/cm2g | 500 C | 500 C | 0.25 Kg/cm2g | 0.0 Kg/cm2g | 0.25 Kg/cm2g | JNO-35-A | Conv. | Close | ASTMA 216GRWCB | ASTMA 182GRF304 | SUP9 | C-98810 | Motoyama Eng. | Conv. | 1 1/2 X 2 | Ansi 300RF | Ansi 150RF |  | H.C. Vapor ( Vapor ) | Vapour Outlet 21-V-104 To FL |  |  | 556/49-6/KP/SKPP/18.01/DJM/2012 |  | R |  | 2015-11-05 | 404.6915
565 | 21-PSV-010 B | C-98811 | Motoyama Eng. | 41.0 Kg/cm2g | 46.0 Kg/cm2g | 500 C | 500 C | 0.25 Kg/cm2g | 0.0 Kg/cm2g | 0.25 Kg/cm2g | JNO-35-A | Conv. | Close | ASTMA 216GRWCB | ASTMA 182GRF304 | SUP9 | C-98811 | Motoyama Eng. | Conv. | 1 1/2 X 2 | Ansi 300RF | Ansi 150RF |  | H.C. Vapor ( Vapor ) | Vapour Outlet 21-V-104 To FL |  |  | 570/49-6/KP/SKPP/18.01/DJM/2012 |  | R |  | 2015-10-30 | 398.6915 | Masuk Job List TA 2013
566 | 21-PSV-011 A | C-98812 | Motoyama Eng. | 6.8 Kg/cm2g | 13.8 Kg/cm2g | 500 C | 4210 C | 0.25 Kg/cm2g | 1.25 Kg/cm2g | 1.5 Kg/cm2g | JNB-25-A | Bellows | Close | ASTMA 216GRWCB | A351CF8/A182F304 | SUP9 | C-98812 | Motoyama Eng. | Bellows | 4 x 6 | Ansi 300RF | Ansi 150RF |  | H.C. Vapor ( Vapor ) | Vapor Outlet To FL 21-V-108 |  |  | 556/49-6/KP/SKPP/18.01/DJM/2012 |  | R |  | 2015-11-05 | 404.6915
567 | 21-PSV-011 B | C-98813 | Motoyama Eng. | 6.8 Kg/cm2g | 13.8 Kg/cm2g | 500 C | 4210 C | 0.25 Kg/cm2g | 1.25 Kg/cm2g | 1.5 Kg/cm2g | JNB-25-A | Bellows | Close | ASTMA 216GRWCB | A351CF8/A182F304 | SUP9 | C-98813 | Motoyama Eng. | Bellows | 4 x 6 | Ansi 300RF | Ansi 150RF |  | H.C. Vapor ( Vapor ) | Vapor Outlet To FL 21-V-108 |  |  | 556/49-6/KP/SKPP/18.01/DJM/2012 |  | R |  | 2015-11-05 | 404.6915
568 | 21-PSV-012 | C-98814 | Motoyama Eng. | 7.6 Kg/cm2g | 13.8 Kg/cm2g | 500 C | 4210 C | 0.25 Kg/cm2g | 1.25 Kg/cm2g | 1.5 Kg/cm2g | JNB-25-A | Bellows | Close | ASTMA 216GRWCB | ASTMA 182GRF304 | SUP9 | C-98814 | Motoyama Eng. | Bellows | 2 X 3 | Ansi 300RF | Ansi 150RF |  | H.C. Vapor ( Vapor ) | Coalescer 21-S-102 |  |  | 556/49-6/KP/SKPP/18.01/DJM/2012 |  | NR |  | 2015-11-05 | 404.6915
569 | 21-PSV-013 A | C-98815 | Motoyama Eng. | 9.3 Kg/cm2g | 10.9 Kg/cm2g | 1970 C | 540 C | 0.25 Kg/cm2g | 1.25 Kg/cm2g | 1.5 Kg/cm2g | JNB-25 M1-A | Bellows | Close | ASTMA 216GRWCB | Monel K500 | SUP9 | C-98815 | Motoyama Eng. | Bellows | 4 x 6 | Ansi 300RF | Ansi 150RF |  | H.C. Vapor ( Vapor ) | Overhead Vap To FL 21-C-101 |  |  | 556/49-6/KP/SKPP/18.01/DJM/2012 |  | R |  | 2015-11-05 | 404.6915
570 | 21-PSV-013 B | C-98816 | Motoyama Eng. | 9.3 Kg/cm2g | 10.9 Kg/cm2g | 1970 C | 540 C | 0.25 Kg/cm2g | 1.25 Kg/cm2g | 1.5 Kg/cm2g | JNB-25 M1-A | Bellows | Close | ASTMA 216GRWCB | Monel K500 | SUP9 | C-98816 | Motoyama Eng. | Bellows | 4 x 6 | Ansi 300RF | Ansi 150RF |  | H.C. Vapor ( Vapor ) | Overhead Vap To FL 21-C-101 |  |  | 556/49-6/KP/SKPP/18.01/DJM/2012 |  | R |  | 2015-11-05 | 404.6915
571 | 21-PSV-014 A | C-98817 | Motoyama Eng. | 8.76 Kg/cm2g | 10.5 Kg/cm2g | 540 C | 1160 C | 0.25 Kg/cm2g | 1.25 Kg/cm2g | 1.5 Kg/cm2g | JNB-25 M1-A | Bellows | Close | ASTMA 216GRWCB | Monel K500 | SUP9 (Al Meta) | C-98817 | Motoyama Eng. | Bellows | 1 1/2 X 2 | Ansi 300RF | Ansi 150RF |  | H.C. Vapor ( Vapor ) | High Pressure Stripper Receiver 21-V-106 |  |  | 310/48-6/KP/SKPP/18.01/DJM/2012 |  | NR |  | 2015-04-12 | 197.6915 | Masuk Job List TA 2013
572 | 21-PSV-014 B | C-98818 | Motoyama Eng. | 8.76 Kg/cm2g | 10.5 Kg/cm2g | 540 C | 1160 C | 0.25 Kg/cm2g | 1.25 Kg/cm2g | 1.5 Kg/cm2g | JNB-25 M1-A | Bellows | Close | ASTMA 216GRWCB | Monel K500 | SUP9 (Al Meta) | C-98818 | Motoyama Eng. | Bellows | 1 1/2 X 2 | Ansi 300RF | Ansi 150RF |  | H.C. Vapor ( Vapor ) | High Pressure Stripper Receiver 21-V-106 |  |  | 556/49-6/KP/SKPP/18.01/DJM/2012 |  | R |  | 2015-11-05 | 404.6915
573 | 21-PSV-015 A | C-98819 | Motoyama Eng. | 1.43 Kg/cm2g | 3.5 Kg/cm2g | 1920 C | 1920 C | 0.25 Kg/cm2g | 1.25 Kg/cm2g | 1.5 Kg/cm2g | JNB-25-A | Bellows | Close | ASTMA 216GRWCB | A351CF8/A182F304 | SUP9 | C-98819 | Motoyama Eng. | Bellows | 6 X 8 | Ansi 300RF | Ansi 150RF |  | H.C. Vapor ( Vapor ) | Overhead Vap To FL 21-C-102 |  |  | 556/49-6/KP/SKPP/18.01/DJM/2012 |  | R |  | 2015-11-05 | 404.6915
574 | 21-PSV-015 B | C-98820 | Motoyama Eng. | 1.43 Kg/cm2g | 3.5 Kg/cm2g | 1920 C | 1920 C | 0.25 Kg/cm2g | 1.25 Kg/cm2g | 1.5 Kg/cm2g | JNB-25-A | Bellows | Close | ASTMA 216GRWCB | A351CF8/A182F304 | SUP9 | C-98820 | Motoyama Eng. | Bellows | 6 X 8 | Ansi 300RF | Ansi 150RF |  | H.C. Vapor ( Vapor ) | Overhead Vap To FL 21-C-102 |  |  | 556/49-6/KP/SKPP/18.01/DJM/2012 |  | R |  | 2015-11-05 | 404.6915
575 | 21-PSV-016 A | C-98821 | Motoyama Eng. | 1.4 Kg/cm2g | 3.2 Kg/cm2g | 790 C | 2170 C | 0.25 Kg/cm2g | 1.25 Kg/cm2g | 1.5 Kg/cm2g | JNB-35-A | Bellows | Close | ASTMA 216GRWCB | A351CF8/A182F304 | SUP9 | C-98821 | Motoyama Eng. | Bellows | 4 x 6 | Ansi 300RF | Ansi 150RF |  | H.C. Vapor ( Vapor ) | Product Fractionator Receiver 21-V-107 |  |  | 556/49-6/KP/SKPP/18.01/DJM/2012 |  | R |  | 2015-11-05 | 404.6915
576 | 21-PSV-016 B | C-98822 | Motoyama Eng. | 1.4 Kg/cm2g | 3.2 Kg/cm2g | 790 C | 2170 C | 0.25 Kg/cm2g | 1.25 Kg/cm2g | 1.5 Kg/cm2g | JNB-35-A | Bellows | Close | ASTMA 216GRWCB | A351CF8/A182F304 | SUP9 | C-98822 | Motoyama Eng. | Bellows | 4 x 6 | Ansi 300RF | Ansi 150RF |  | H.C. Vapor ( Vapor ) | 21-V-107 To FL |  |  | 556/49-6/KP/SKPP/18.01/DJM/2012 |  | R |  | 2015-11-05 | 404.6915
577 | 21-PSV-018 | R-00268 | Motoyama Eng. | 5.09 Kg/cm2g | 15.8 Kg/cm2g | 1720 C | 4160 C | 0.25 Kg/cm2g | 1.25 Kg/cm2g | 1.5 Kg/cm2g | JNB-25-A | Bellows | Close | ASTMA 216GRWCB | ASTMA 182GRF304 | SUP9 | R-00268 | Motoyama Eng. | Bellows | 1 1/2 X 2 1/2 | Ansi 300RF | Ansi 150RF |  | H.C. Vapor ( Vapor ) | Pipa 21-PL-0303-A2A1-3"-H.40 |  |  | 310/48-6/KP/SKPP/18.01/DJM/2012 |  | NR |  | 2015-04-12 | 197.6915 | Masuk Job List TA 2013
578 | 21-PSV-023 | C-98823 | Motoyama Eng. | 3.5 Kg/cm2g | 6.5 Kg/cm2g | 330 C | 340 C | 0.0 Kg/cm2g | 0.0 Kg/cm2g | 0.0 Kg/cm2g | JMB-C-A | Conv. | Close | ASTMA 105 | ASTMA 182GRF304 | SWPA | C-98823 | Motoyama Eng. | Conv. | 3/4 X 1 | Ansi 300RF | Ansi 150RF |  | Water ( Liq. ) | Pipa Line 21-CWS-8306-MS01-4" |  |  | 310/48-6/KP/SKPP/18.01/DJM/2012 |  | NR |  | 2015-04-12 | 197.6915 | Masuk Job List TA 2013
579 | 21-PSV-025 | C-98824 | Motoyama Eng. | 3.5 Kg/cm2g | 6.5 Kg/cm2g | 330 C | 340 C | 0.0 Kg/cm2g | 0.0 Kg/cm2g | 0.0 Kg/cm2g | JMB-C-A | Conv. | Close | ASTMA 105 | ASTMA 182GRF304 | SWPA | C-98824 | Motoyama Eng. | Conv. | 3/4 X 1 | Ansi 300RF | Ansi 150RF |  | Water ( Liq. ) | Pipa Line 21-CWS-8303-MS01-2" |  |  | 310/48-6/KP/SKPP/18.01/DJM/2012 |  | NR |  | 2015-04-12 | 197.6915 | Masuk Job List TA 2013
580 | 21-PSV-028 | C-98825 | Motoyama Eng. | 3.5 Kg/cm2g | 6.5 Kg/cm2g | 330 C | 340 C | 0.0 Kg/cm2g | 0.0 Kg/cm2g | 0.0 Kg/cm2g | JMB-C-A | Conv. | Close | ASTMA 105 | ASTMA 182GRF304 | SWPA | C-98825 | Motoyama Eng. | Conv. | 3/4 X 1 | Ansi 300RF | Ansi 150RF |  | Water ( Liq. ) | Pipa Line 21-CWS-8304-MS01-2" |  |  | 310/48-6/KP/SKPP/18.01/DJM/2012 |  | NR |  | 2015-04-12 | 197.6915 | Masuk Job List TA 2013
581 | 21-PSV-031 | C-98826 | Motoyama Eng. | 0.25 Kg/cm2g | 10.0 Kg/cm2g | 200 C | 2720 C | 0.25 Kg/cm2g | 0.0 Kg/cm2g | 0.25 Kg/cm2g | JNO-26-A | Conv. | Close | ASTMA 216GRWCB | ASTMA 182GRF304 | SKD4 | C-98826 | Motoyama Eng. | Conv. | 1 X 2 | Ansi 300RF | Ansi 150RF |  | H.C. Vapor ( Vapor ) | Aromatics Drain Pot 21-V-121 |  |  | 310/48-6/KP/SKPP/18.01/DJM/2012 |  | NR |  | 2015-04-12 | 197.6915 | Masuk Job List TA 2013
582 | 21-PSV-401 | 212084 A | Fukui Seisakusho | - | 5.0 Kg/cm2g | 800 C | 800 C | 3.0 Kg/cm2g | - | - | RG 2167 MSO | Conv. | - | SCS 13 | SUS 304 / SUS 304 | SUS 304 | 212084 A | Fukui Seisakusho | Conv. | 1/2 X 3/4 | NPT M | NPT FM |  | Gas | Drain Pot 21-K-101 A/B-V7 |  |  | 556/49-6/KP/SKPP/18.01/DJM/2012 |  | R |  | 2015-11-05 | 404.6915
583 | 21-PSV-402 | 212085 A | Fukui Seisakusho | - | 5.0 Kg/cm2g | 800 C | 800 C | 3.0 Kg/cm2g | - | - | RG 2167 MSO | Conv. | - | SCS 13 | SUS 304 / SUS 304 | SUS 304 | 212085 A | Fukui Seisakusho | Conv. | 1/2 X 3/4 | NPT M | NPT FM |  | Gas | Drain Pot 21-K-101 A/B-V8 |  |  | 556/49-6/KP/SKPP/18.01/DJM/2012 |  | R |  | 2015-11-05 | 404.6915
584 | 21-PSV-404 | 212084 B | Fukui Seisakusho | - | 5.0 Kg/cm2g | 800 C | 800 C | 3.0 Kg/cm2g | - | - | RG 2167 MSO | Conv. | - | SCS 13 | SUS 304 / SUS 304 | SUS 304 | 212084 B | Fukui Seisakusho | Conv. | 1/2 X 3/4 | NPT M | NPT FM |  | Gas | Drain Pot 21-K-101 A/B-V7 |  |  | 556/49-6/KP/SKPP/18.01/DJM/2012 |  | R |  | 2015-11-05 | 404.6915
585 | 21-PSV-405 | 212085 B | Fukui Seisakusho | - | 5.0 Kg/cm2g | 800 C | 800 C | 3.0 Kg/cm2g | - | - | RG 2167 MSO | Conv. | - | SCS 13 | SUS 304 / SUS 304 | SUS 304 | 212085 B | Fukui Seisakusho | Conv. | 1/2 X 3/4 | NPT M | NPT FM |  | Gas | Drain Pot 21-K-101 A/B-V8 |  |  | 241/48-6/KP/SKPP/18.01/DJM/2013 |  | R |  | 2016-03-20 | 540.6915 | Masuk Job List TA 2013
586 | 21-PSV-411 | 112425 A | Fukui Seisakusho | - | 10.0 Kg/cm2g | 40-600 C | 800 C | 0.0 Kg/cm2g | - | - | RG 2367 MSO ( A ) | Conv. | - | SCS 13 | SUS 304 / SUS 304 | SUS 304 | 112425 A | Fukui Seisakusho | Conv. | 3/4 X 1 | NPT M | NPT FM |  | Lubricating Oil | Aux Oil Pump 21-K-101 A/B-P1B |  |  | 556/49-6/KP/SKPP/18.01/DJM/2012 |  | R |  | 2015-11-05 | 404.6915
587 | 21-PSV-412 | 112426 A | Fukui Seisakusho | - | 10.0 Kg/cm2g | 40-600 C | 800 C | 0.0 Kg/cm2g | - | - | RG 2367 MSO ( A ) | Conv. | - | SCS 13 | SUS 304 / SUS 304 | SUS 304 | 112426 A | Fukui Seisakusho | Conv. | 3/4 X 1 | NPT M | NPT FM |  | Lubricating Oil | Aux Oil Pump 21-K-101 A/B-P1A |  |  | 556/49-6/KP/SKPP/18.01/DJM/2012 |  | R |  | 2015-11-05 | 404.6915
588 | 21-PSV-413 | 112425 B | Fukui Seisakusho | - | 10.0 Kg/cm2g | 40-600 C | 800 C | 0.0 Kg/cm2g | - | - | RG 2367 MSO ( A ) | Conv. | - | SCS 13 | SUS 304 / SUS 304 | SUS 304 | 112425 B | Fukui Seisakusho | Conv. | 3/4 X 1 | NPT M | NPT FM |  | Lubricating Oil | Aux Oil Pump 21-K-101 A/B-P1B |  |  | 556/49-6/KP/SKPP/18.01/DJM/2012 |  | R |  | 2015-11-05 | 404.6915
589 | 21-PSV-414 | 112426 B | Fukui Seisakusho | - | 10.0 Kg/cm2g | 40-600 C | 800 C | 0.0 Kg/cm2g | - | - | RG 2367 MSO ( A ) | Conv. | - | SCS 13 | SUS 304 / SUS 304 | SUS 304 | 112426 B | Fukui Seisakusho | Conv. | 3/4 X 1 | NPT M | NPT FM |  | Lubricating Oil | Main Oil Pump 21-K-101 A/B-P1A |  |  | 556/49-6/KP/SKPP/18.01/DJM/2012 |  | R |  | 2015-11-05 | 404.6915
590 | 21-PSV-419 | 112420 A | Fukui Seisakusho | 2.5 Kg/cm2g | 8.0 Kg/cm2g | 500 C | 750 C | 0.0 Kg/cm2g | - | - | RG 2167 M ( A ) | Conv. | - | BC6 | SUS 304 / SUS 304 | SUS 304 | 112420 A | Fukui Seisakusho | Conv. | 1/2 X 3/4 | NPT M | NPT FM |  | Cooling Water | Temperet Water Inlet |  |  | 310/48-6/KP/SKPP/18.01/DJM/2012 |  | NR |  | 2015-04-12 | 197.6915 | Masuk Job List TA 2013
591 | 21-PSV-420 | 112422 A | Fukui Seisakusho | 2.0 Kg/cm2g | 6.5 Kg/cm2g | 330 C | 750 C | 0.0 Kg/cm2g | - | - | RG 2167 M ( A ) | Conv. | - | BC6 | SUS 304 / SUS 304 | SUS 304 | 112422 A | Fukui Seisakusho | Conv. | 1/2 X 3/4 | NPT M | NPT FM |  | Cooling Water | Lube Oil Cooler 21-K-101 A/B-E1 |  |  | 556/49-6/KP/SKPP/18.01/DJM/2012 |  | R |  | 2015-11-05 | 404.6915
592 | 21-PSV-421 | 112421 A | Fukui Seisakusho | 2.5 Kg/cm2g | 8.0 Kg/cm2g | 500 C | 750 C | 0.0 Kg/cm2g | - | - | RG 2167 M ( A ) | Conv. | - | BC6 | SUS 304 / SUS 304 | SUS 304 | 112421 A | Fukui Seisakusho | Conv. | 1/2 X 3/4 | NPT M | NPT FM |  | Cooling Water | Tempered Water Piping |  |  | 310/48-6/KP/SKPP/18.01/DJM/2012 |  | NR |  | 2015-04-12 | 197.6915 | Masuk Job List TA 2013
593 | 21-PSV-424 | 112420 B | Fukui Seisakusho | 4.5 Kg/cm2g | 8.0 Kg/cm2g | 900 C | 750 C | 0.0 Kg/cm2g | - | - | RG 2167 M ( A ) | Conv. | - | BC6 | SUS 304 / SUS 304 | SUS 304 | 112420 B | Fukui Seisakusho | Conv. | 1/2 X 3/4 | NPT M | NPT FM |  | Cooling Water | Tempered Water Inlet |  |  | 310/48-6/KP/SKPP/18.01/DJM/2012 |  | NR |  | 2015-04-12 | 197.6915 | Masuk Job List TA 2013
594 | 21-PSV-425 | 112422 B | Fukui Seisakusho | 3.5 Kg/cm2g | 6.5 Kg/cm2g | 480 C | 750 C | 0.0 Kg/cm2g | - | - | RG 2167 M ( A ) | Conv. | - | BC6 | SUS 304 / SUS 304 | SUS 304 | 112422 B | Fukui Seisakusho | Conv. | 1/2 X 3/4 | NPT M | NPT FM |  | Cooling Water | Lube Oil Cooler ( 21-K-101A/B-E1 ) |  |  | 310/48-6/KP/SKPP/18.01/DJM/2012 |  | NR |  | 2015-04-12 | 197.6915 | Masuk Job List TA 2013
595 | 21-PSV-426 | 112421 B | Fukui Seisakusho | 4.5 Kg/cm2g | 8.0 Kg/cm2g | 900 C | 750 C | 0.0 Kg/cm2g | - | - | RG 2167 M ( A ) | Conv. | - | BC6 | SUS 304 / SUS 304 | SUS 304 | 112421 B | Fukui Seisakusho | Conv. | 1/2 X 3/4 | NPT M | NPT FM |  | Cooling Water | Recycle Cylinder |  |  | 310/48-6/KP/SKPP/18.01/DJM/2012 |  | NR |  | 2015-04-12 | 197.6915 | Masuk Job List TA 2013
H2 PLANT
596 | 22-PSV-001 A | C-99204 | Motoyama Eng. | 3.5 Kg/cm2g | 5.0 Kg/cm2g | 400 C | 650 C | 0.0 Kg/cm2g | 1.5 Kg/cm2g | 1.5 Kg/cm2g | JNB-25-A | Bellows | Close | ASTMA 216GRWCB | A351CF8/A182F304 | SUP9 | C-99204 | Motoyama Eng. | Bellows | 6 X 8 | Ansi 300RF | Ansi 150RF |  | Vapor | Feed Gas Mix Drum 22-V-106 |  |  | 556/49-6/KP/SKPP/18.01/DJM/2012 |  | R |  | 2015-11-05 | 404.6915
597 | 22-PSV-001 B | C-99205 | Motoyama Eng. | 3.5 Kg/cm2g | 5.0 Kg/cm2g | 400 C | 650 C | 0.0 Kg/cm2g | 1.5 Kg/cm2g | 1.5 Kg/cm2g | JNB-25-A | Bellows | Close | ASTMA 216GRWCB | A351CF8/A182F304 | SUP9 | C-99205 | Motoyama Eng. | Bellows | 6 X 8 | Ansi 300RF | Ansi 150RF |  | Vapor | Feed Gas Mix Drum 22-V-106 |  |  | 556/49-6/KP/SKPP/18.01/DJM/2012 |  | R |  | 2015-11-05 | 404.6915
598 | 22-PSV-002 A | C-99215 | Motoyama Eng. | 24.4 Kg/cm2g | 27.0 Kg/cm2g | 3750 C | 2040 C | 0.0 Kg/cm2g | 8.1 Kg/cm2g | 8.1 Kg/cm2g | JNB-47-A | Bellows | Close | ASTMA 217GRWC6 | A351CF8/A182F304 | SKD4 | C-99215 | Motoyama Eng. | Bellows | 6 X 8 | Ansi 600RF | Ansi 150RF |  | Vap. + Liq. | Reformer Waste Heat Boiler 22-WHB-101 |  |  | 556/49-6/KP/SKPP/18.01/DJM/2012 |  | R |  | 2015-11-05 | 404.6915
599 | 22-PSV-002 B | C-99216 | Motoyama Eng. | 24.4 Kg/cm2g | 27.6 Kg/cm2g | 3750 C | 2040 C | 0.0 Kg/cm2g | 8.28 Kg/cm2g | 8.28 Kg/cm2g | JNB-47-A | Bellows | Close | ASTMA 217GRWC6 | A351CF8/A182F304 | SKD4 | C-99216 | Motoyama Eng. | Bellows | 6 X 8 | Ansi 600RF | Ansi 150RF |  | Vap. + Liq. | Reformer Waste Heat Boiler 22-PG-0401-E2A1-24" |  |  | 556/49-6/KP/SKPP/18.01/DJM/2012 |  | R |  | 2015-11-05 | 404.6915
600 | 22-PSV-002 C | C-99217 | Motoyama Eng. | 24.4 Kg/cm2g | 28.3 Kg/cm2g | 3750 C | 2040 C | 0.0 Kg/cm2g | 8.49 Kg/cm2g | 8.49 Kg/cm2g | JNB-47-A | Bellows | Close | ASTMA 217GRWC6 | A351CF8/A182F304 | SKD4 | C-99217 | Motoyama Eng. | Bellows | 6 X 8 | Ansi 600RF | Ansi 150RF |  | Vap. + Liq. | Reformer Waste Heat Boiler 22-WHB-101 |  |  | 556/49-6/KP/SKPP/18.01/DJM/2012 |  | R |  | 2015-11-05 | 404.6915
601 | 22-PSV-002 D | C-99218 | Motoyama Eng. | 24.4 Kg/cm2g | 27.0 Kg/cm2g | 3750 C | 2040 C | 0.0 Kg/cm2g | 8.1 Kg/cm2g | 8.1 Kg/cm2g | JNB-47-A | Bellows | Close | ASTMA 217GRWC6 | A351CF8/A182F304 | SKD4 | C-99218 | Motoyama Eng. | Bellows | 6 X 8 | Ansi 600RF | Ansi 150RF |  | Vap. + Liq. | Reformer Waste Heat Boiler 22-WHB-101 |  |  | 556/49-6/KP/SKPP/18.01/DJM/2012 |  | NR |  | 2015-11-05 | 404.6915
602 | 22-PSV-003 | C-99206 | Motoyama Eng. | 3.5 Kg/cm2g | 5.3 Kg/cm2g | 1480 C | 1640 C | 0.0 Kg/cm2g | 0.0 Kg/cm2g | 0.0 Kg/cm2g | JNO-H-25 | Conv. | Open | CS | 304 SS | 304 SS | C-99206 | Motoyama Eng. | Conv. | 3 X 4 | 300#RF | 150#RF |  | Steam | Blow Down Drum 22-V-102 |  |  | 556/49-6/KP/SKPP/18.01/DJM/2012 |  | R |  | 2015-11-05 | 404.6915
603 | 22-PSV-004 A | C-99207 | Motoyama Eng. | 22.1 Kg/cm2g | 25.0 Kg/cm2g | 400 C | 650 C | 0.0 Kg/cm2g | 7.5 Kg/cm2g | 7.5 Kg/cm2g | JNB-45-A | Bellows | Close | ASTMA 216GRWCB | A351CF8/A182F304 | SUP9 | C-99207 | Motoyama Eng. | Bellows | 6 X 8 | Ansi 600RF | Ansi 150RF |  | Vapor | Raw Gas Knock Out Drum 22-V-103 |  |  | 556/49-6/KP/SKPP/18.01/DJM/2012 |  | R |  | 2015-11-05 | 404.6915 | Masuk Job List TA 2013
604 | 22-PSV-004 B | C-99208 | Motoyama Eng. | 22.1 Kg/cm2g | 25.0 Kg/cm2g | 400 C | 650 C | 0.0 Kg/cm2g | 7.5 Kg/cm2g | 7.5 Kg/cm2g | JNB-45-A | Bellows | Close | ASTMA 216GRWCB | A351CF8/A182F304 | SUP9 | C-99208 | Motoyama Eng. | Bellows | 6 X 8 | Ansi 600RF | Ansi 150RF |  | Vapor | Raw Gas Knock Out Drum 22-V-103 |  |  | 556/49-6/KP/SKPP/18.01/DJM/2012 |  | NR |  | 2015-11-05 | 404.6915
605 | 22-PSV-005 A | C-99209 | Motoyama Eng. | 0.20 Kg/cm2g | 2.0 Kg/cm2g | 1050 C | 2100 C | 0.0 Kg/cm2g | 0.2 Kg/cm2g | 0.2 Kg/cm2g | JNO-H-26 | Conv. | Open | ASTMA 216GRWCB | A351CF8/A182F304 | SKD4 | C-99209 | Motoyama Eng. | Conv. | 6 X 8 | Ansi 300RF | Ansi 150RF |  | Steam | Daerator 22-DA-101 |  |  | 556/49-6/KP/SKPP/18.01/DJM/2012 |  | NR |  | 2015-11-05 | 404.6915
606 | 22-PSV-005 B | C-99210 | Motoyama Eng. | 0.20 Kg/cm2g | 2.0 Kg/cm2g | 1050 C | 2100 C | 0.0 Kg/cm2g | 0.2 Kg/cm2g | 0.2 Kg/cm2g | JNO-H-26 | Conv. | Open | ASTMA 216GRWCB | A351CF8/A182F304 | SKD4 | C-99210 | Motoyama Eng. | Conv. | 6 X 8 | Ansi 300RF | Ansi 150RF |  | Steam | Daerator 22-DA-101 |  |  | 556/49-6/KP/SKPP/18.01/DJM/2012 |  | R |  | 2015-11-05 | 404.6915
607 | 22-PSV-006 A | C-99211 | Motoyama Eng. | 3.0 Kg/cm2g | 5.0 Kg/cm2g | 400 C | 600 C | 0.0 Kg/cm2g | 1.5 Kg/cm2g | 1.5 Kg/cm2g | JNB-25-A | Bellows | Bolted | A 216WCB | 304 SS | - | C-99211 | Motoyama Eng. | Bellows | 2 X 3 | Ansi 300RF | Ansi 150RF |  | Vapor | Fuel Gas Knock Out Drum 22-V-107 |  |  | 556/49-6/KP/SKPP/18.01/DJM/2012 |  | R |  | 2015-11-05 | 404.6915
608 | 22-PSV-006 B | C-99212 | Motoyama Eng. | 3.0 Kg/cm2g | 5.0 Kg/cm2g | 400 C | 600 C | 0.0 Kg/cm2g | 1.5 Kg/cm2g | 1.5 Kg/cm2g | JNB-25-A | Bellows | Close | ASTMA 216GRWCB | ASTMA 182GRF304 | SWPA | C-99212 | Motoyama Eng. | Bellows | 2 X 3 | Ansi 300RF | Ansi 150RF |  | Vap. (Vapor) | Fuel Gas Knock Out Drum 22-V-107 |  |  | 556/49-6/KP/SKPP/18.01/DJM/2012 |  | NR |  | 2015-11-05 | 404.6915
609 | 22-PSV-007 | C-99213 | Motoyama Eng. | 3.5 Kg/cm2g | 6.5 Kg/cm2g | 600 C | 600 C | 0.0 Kg/cm2g | - | - | JMB-C-A | Conv. | - | CS | 304 SS | 304 SS | C-99213 | Motoyama Eng. | Conv. | 3/4 X 1 | 300#RF | 150#RF |  | Liquid | Compressor Recycle Cooler 22-E-104 |  |  | 556/49-6/KP/SKPP/18.01/DJM/2012 |  | NR |  | 2015-11-05 | 404.6915
610 | 22-PSV-008 | VA-0034708 | Crosby VG | - | 50.1 Kg/cm2g | 4420 C | - | 0.0 Kg/cm2g | - | - | HCA-38 | Conv. | - | - | - | - | VA-0034708 | Crosby Valve | Conv. | 4 x 6 | 600#RF | 300#RF |  | Steam | Plant Reforming Furnace 22-F-101 |  |  | 556/49-6/KP/SKPP/18.01/DJM/2012 |  | NR |  | 2015-11-05 | 404.6915
611 | 22-PSV-010 | C-99214 | Motoyama Eng. | 3.5 Kg/cm2g | 6.5 Kg/cm2g | 600 C | 600 C | 0.0 Kg/cm2g | 0.0 Kg/cm2g | 0.0 Kg/cm2g | JMB-C-A | Conv. | Close | ASTMA 105 | ASTMA 182GRF304 | SWPA | C-99214 | Motoyama Eng. | Conv. | 3/4 X 1 | Ansi 300RF | Ansi 150RF |  | Liquid | HTS Trim Effluent Cooler 22-E-103 |  |  | 556/49-6/KP/SKPP/18.01/DJM/2012 |  | NR |  | 2015-11-05 | 404.6915
612 | 22-PSV-011 | C-99219 | Motoyama Eng. | 3.5 Kg/cm2g | 6.5 Kg/cm2g | 600 C | 600 C | 0.0 Kg/cm2g | 0.0 Kg/cm2g | 0.0 Kg/cm2g | JMB | Conv. | Screwed | CS | 304 SS | - | C-99219 | Motoyama Eng. | Conv. | 3/4 X 1 | Ansi 300RF | Ansi 150RF |  | Liquid | Product Cooler 22-E-106A/B |  |  | 556/49-6/KP/SKPP/18.01/DJM/2012 |  | R |  | 2015-11-05 | 404.6915 | Masuk Job List TA 2013
613 | 22-PSV-012 | 17535-41-KC | Teledyne Farris | - | 66.8 Kg/cm2g | 400 C | - | 0.0 Kg/cm2g | 0.0 Kg/cm2g | 0.0 Kg/cm2g | 2740 UL | Conv. | - | SA351 / SA216 | ASTMA 479-316ST | 635 | 17535-41-KC | Teledyne Farris | Conv. | 3/4 X 1 | NPT ( M ) | NPT ( F ) |  | Phosphate | Phosphat Dosing Pump 22-P-106 A |  |  | 556/49-6/KP/SKPP/18.01/DJM/2012 |  | R |  | 2015-11-05 | 404.6915 | Masuk Job List TA 2013
614 | 22-PSV-013 | 16298-40-KC | Teledyne Farris | - | 66.8 Kg/cm2g | 400 C | - | 0.0 Kg/cm2g | 0.0 Kg/cm2g | 0.0 Kg/cm2g | 2740 UL | Conv. | - | SA351 / SA216 | ASTMA 479-316ST | 635 | 16298-40-KC | Teledyne Farris | Conv. | 3/4 X 1 | NPT ( M ) | NPT ( F ) |  | Phosphate | Phosphat Dosing Pump 22-P-106 B |  |  | 556/49-6/KP/SKPP/18.01/DJM/2012 |  | R |  | 2015-11-05 | 404.6915 | Masuk Job List TA 2013
615 | 22-PSV-014 | 17535-44-KC | Teledyne Farris | - | 6.0 Kg/cm2g | 400 C | - | 0.0 Kg/cm2g | 0.0 Kg/cm2g | 0.0 Kg/cm2g | 2740 UL | Conv. | - | SA351 / SA216 | ASTMA 479-316ST | 2080 | 17535-44-KC | Teledyne Farris | Conv. | 3/4 X 1 | NPT ( M ) | NPT ( F ) |  | Amine | Phosphat Dosing Pump 22-P-107 A |  |  | 556/49-6/KP/SKPP/18.01/DJM/2012 |  | R |  | 2015-11-05 | 404.6915 | Masuk Job List TA 2013
616 | 22-PSV-015 | 16111-KC | Teledyne Farris | - | 6.0 Kg/cm2g | 400 C | - | 0.0 Kg/cm2g | 0.0 Kg/cm2g | 0.0 Kg/cm2g | 2740 UL | Conv. | - | SA351 / SA216 | ASTMA 479-316ST | 2080 | 16111-KC | Teledyne Farris | Conv. | 3/4 X 1 | NPT ( M ) | NPT ( F ) |  | Amine | Amine Dosing Pump 22-P-107 B |  |  | 556/49-6/KP/SKPP/18.01/DJM/2012 |  | R |  | 2015-11-05 | 404.6915 | Masuk Job List TA 2013
617 | 22-PSV-016 | 17535-42-KC | Teledyne Farris | - | 6.0 Kg/cm2g | 400 C | - | 0.0 Kg/cm2g | 0.0 Kg/cm2g | 0.0 Kg/cm2g | 2740 UL | Conv. | - | SA351 / SA216 | ASTMA 479-316ST | 2080 | 17535-42-KC | Teledyne Farris | Conv. | 3/4 X 1 | NPT ( M ) | NPT ( F ) |  | Hydrazine | Hydrazine Dosing Pump 22-P-105 A |  |  | 556/49-6/KP/SKPP/18.01/DJM/2012 |  | R |  | 2015-11-05 | 404.6915 | Masuk Job List TA 2013
618 | 22-PSV-017 | 15529-KC | Teledyne Farris | - | 6.0 Kg/cm2g | 400 C | - | 0.0 Kg/cm2g | 0.0 Kg/cm2g | 0.0 Kg/cm2g | 2740 UL | Conv. | - | SA351 / SA216 | ASTMA 479-316ST | 2080 | 15529-KC | Teledyne Farris | Conv. | 3/4 X 1 | NPT ( M ) | NPT ( F ) |  | Hydrazine | Hydrazine Dosing Pump 22-P-105 B |  |  | 556/49-6/KP/SKPP/18.01/DJM/2012 |  | R |  | 2015-11-05 | 404.6915 | Masuk Job List TA 2013
619 | 22-PSV-018 | C-99744 | Motoyama Eng. | 12.05 Kg/cm2g | 14.2 Kg/cm2g | 500 C | 600 C | 0.0 Kg/cm2g | 4.26 Kg/cm2g | 4.26 Kg/cm2g | JNB-25-A | Bellows | Close | ASTMA 216GRWCB | A351CF8/A182F304 | SUP9 | C-99744 | Motoyama Eng. | Bellows | 4 x 6 | Ansi 300RF | Ansi 150RF |  | Vapor | Feed Gas Compressor 22-K-101 A Interstage |  |  | 556/49-6/KP/SKPP/18.01/DJM/2012 |  | R |  | 2015-11-05 | 404.6915 | Masuk Job List TA 2013
620 | 22-PSV-019 | C-99745 | Motoyama Eng. | 12.05 Kg/cm2g | 14.2 Kg/cm2g | 500 C | 600 C | 0.0 Kg/cm2g | 4.26 Kg/cm2g | 4.26 Kg/cm2g | JNB-25-A | Bellows | Close | ASTMA 216GRWCB | A351CF8/A182F304 | SUP9 | C-99745 | Motoyama Eng. | Bellows | 4 x 6 | Ansi 300RF | Ansi 150RF |  | Vapor | Feed Gas Compressor 22-K-101 B Interstage |  |  | 556/49-6/KP/SKPP/18.01/DJM/2012 |  | R |  | 2015-11-05 | 404.6915 | Masuk Job List TA 2013
621 | 22-PSV-020 | C-99746 | Motoyama Eng. | 12.05 Kg/cm2g | 14.2 Kg/cm2g | 500 C | 600 C | 0.0 Kg/cm2g | 4.26 Kg/cm2g | 4.26 Kg/cm2g | JNB-25-A | Bellows | Close | ASTMA 216GRWCB | A351CF8/A182F304 | SUP9 | C-99746 | Motoyama Eng. | Bellows | 4 x 6 | Ansi 300RF | Ansi 150RF |  | Vapor | Feed Gas Compressor 22-K-101 C Interstage |  |  | 556/49-6/KP/SKPP/18.01/DJM/2012 |  | R |  | 2015-11-05 | 404.6915 | Masuk Job List TA 2013
622 | 22-PSV-021 | C-99747 | Motoyama Eng. | 12.05 Kg/cm2g | 14.2 Kg/cm2g | 500 C | 600 C | 0.0 Kg/cm2g | 4.26 Kg/cm2g | 4.26 Kg/cm2g | JNB-25-A | Bellows | Close | ASTMA 216GRWCB | A351CF8/A182F304 | SUP9 | C-99747 | Motoyama Eng. | Bellows | 4 x 6 | Ansi 300RF | Ansi 150RF |  | Vapor | Feed Gas Compressor 22-K-101 A ( Spare ) |  |  | 556/49-6/KP/SKPP/18.01/DJM/2012 |  | R |  | 2015-11-05 | 404.6915 | Masuk Job List TA 2013
623 | 22-PSV-022 | C-99748 | Motoyama Eng. | 33.2 Kg/cm2g | 37.0 Kg/cm2g | 1140 C | 1210 C | 0.0 Kg/cm2g | 11.1 Kg/cm2g | 11.1 Kg/cm2g | JNB-35-A | Bellows | Close | ASTMA 216GRWCB | A351CF8/A182F304 | SUP9 | C-99748 | Motoyama Eng. | Bellows | 3 X 4 | Ansi 300RF | Ansi 150RF |  | Vapor | Pipe Line 22-PG-0142-A2A1-4" |  |  | 556/49-6/KP/SKPP/18.01/DJM/2012 |  | R |  | 2015-11-05 | 404.6915 | Masuk Job List TA 2013
624 | 22-PSV-023 | C-99749 | Motoyama Eng. | 33.2 Kg/cm2g | 37.0 Kg/cm2g | 1140 C | 1210 C | 0.0 Kg/cm2g | 0.0 Kg/cm2g | 0.0 Kg/cm2g | JNB-35-A | Bellows | Close | CS | 304 SS | CS | C-99749 | Motoyama Eng. | Bellows | 3 X 4 | Ansi 300RF | Ansi 150RF |  | Vapor | Pipe Line 22-PG-0142-A2A1-4"-NI |  |  | 556/49-6/KP/SKPP/18.01/DJM/2012 |  | R |  | 2015-11-05 | 404.6915 | Masuk Job List TA 2013
625 | 22-PSV-024 | C-99750 | Motoyama Eng. | 33.2 Kg/cm2g | 37.0 Kg/cm2g | 1140 C | 1210 C | 0.0 Kg/cm2g | 11.1 Kg/cm2g | 11.1 Kg/cm2g | JNB-35-A | Bellows | Close | ASTMA 216GRWCB | A351CF8/A182F304 | SUP9 | C-99750 | Motoyama Eng. | Bellows | 3 X 4 | Ansi 300RF | Ansi 150RF |  | Vapor | Pipe Line 22-PG-0142-A2A3-4" |  |  | 556/49-6/KP/SKPP/18.01/DJM/2012 |  | R |  | 2015-11-05 | 404.6915 | Masuk Job List TA 2013
626 | 22-PSV-025 | C-99751 | Motoyama Eng. | 33.2 Kg/cm2g | 37.0 Kg/cm2g | 1140 C | 1210 C | 0.0 Kg/cm2g | 0.0 Kg/cm2g | 0.0 Kg/cm2g | JNB-35-A | Bellows | Close | CS | 304 SS | CS | C-99751 | Motoyama Eng. | Bellows | 3 X 4 | 300#RF | 150#RF |  | Vapor | Pipe Line 22-PG-0141-A2A1-4"-NI |  |  | 556/49-6/KP/SKPP/18.01/DJM/2012 |  | R |  | 2015-11-05 | 404.6915 | Masuk Job List TA 2013
627 | 22-PSV-150 | 180146 | Fukui Seisakusho | 3.5 Kg/cm2g | 6.5 Kg/cm2g | 480 C | 750 C | 0.0 Kg/cm2g | - | - | RG 3467 M ( A ) | Conv. | Close | CS | SS | CS | 180146 | Fukui Seisakusho | Conv. | 1 X 1 1/2 | NPT ( M ) | NPT ( F ) |  | Cooling Water | Inter Cooler First Stage 22-E-105 A |  |  | 556/49-6/KP/SKPP/18.01/DJM/2012 |  | NR |  | 2015-11-05 | 404.6915 | Masuk Job List TA 2013
628 | 22-PSV-151 | 280043 A | Fukui Seisakusho | 1.0 Kg/cm2g | 4.0 Kg/cm2g | 500 C | 1300 C | 1.0 Kg/cm2g | - | - | REC 261 ( A ) | Conv. | Close | CS | SS | CS | 280043 A | Fukui Seisakusho | Conv. | 3/4 X 1 | 300#RF | 300#RF |  | Vent Gas | Drain Pot 22-K-101 A -V1 |  |  | 556/49-6/KP/SKPP/18.01/DJM/2012 |  | NR |  | 2015-11-05 | 404.6915 | Masuk Job List TA 2013
629 | 22-PSV-152 | 280044 A | Fukui Seisakusho | 1.0 Kg/cm2g | 4.0 Kg/cm2g | 500 C | 1300 C | 1.0 Kg/cm2g | - | - | REC 261 ( A ) | Conv. | Close | CS | SS | CS | 280044 A | Fukui Seisakusho | Conv. | 3/4 X 1 | 300#RF | 300#RF |  | Vent Gas | Drain Pot 22-K-101 A -V2 |  |  | 556/49-6/KP/SKPP/18.01/DJM/2012 |  | NR |  | 2015-11-05 | 404.6915 | Masuk Job List TA 2013
630 | 22-PSV-153 | 180149 | Fukui Seisakusho | - | 6.5 Kg/cm2g | 520 C | 750 C | 0.0 Kg/cm2g | - | - | RG 3467 M ( A ) | Conv. | Close | CS | SS | 8L575 ( CS ) | 180149 | Fukui Seisakusho | Conv. | 1 X 1 1/2 | NPT ( M ) | NPT ( F ) |  | Cooling Water | Pipa-CWR-01-2" ( 22-K-101 A ) |  |  | 556/49-6/KP/SKPP/18.01/DJM/2012 |  | R |  | 2015-11-05 | 404.6915 | Masuk Job List TA 2013
631 | 22-PSV-154 | 180152 | Fukui Seisakusho | - | 6.5 Kg/cm2g | 480 C | 750 C | 0.0 Kg/cm2g | - | - | RG 3367 M ( A ) | Conv. | Close | CS | SS | CS | 180152 | Fukui Seisakusho | Conv. | 3/4 X 1 | NPT ( M ) | NPT ( F ) |  | Cooling Water | L.O. Cooler 22-K-101A-E1 |  |  | 556/49-6/KP/SKPP/18.01/DJM/2012 |  | NR |  | 2015-11-05 | 404.6915 | Masuk Job List TA 2013
632 | 22-PSV-250 | 180147 | Fukui Seisakusho | - | 6.5 Kg/cm2g | 480 C | 750 C | 0.0 Kg/cm2g | - | - | RG 3467 M ( A ) | Conv. | Close | CS | SS | 8L575 ( CS ) | 180147 | Fukui Seisakusho | Conv. | 1 X 1 1/2 | NPT ( M ) | NPT ( F ) |  | Cooling Water | First Stage Inter Cooler 22-E-105 B |  |  | 556/49-6/KP/SKPP/18.01/DJM/2012 |  | R |  | 2015-11-05 | 404.6915 | Masuk Job List TA 2013
633 | 22-PSV-251 | 280043 B | Fukui Seisakusho | - | 4.0 Kg/cm2g | 500 C | 1300 C | 1.0 Kg/cm2g | - | - | REC 261 ( A ) | Conv. | Close | CS | SS | 1F14 ( CS ) | 280043 B | Fukui Seisakusho | Conv. | 3/4 X 1 | 300#RF | 300#RF |  | Vent Gas | Drain Pot 22-K-101 B-V1 |  |  | 556/49-6/KP/SKPP/18.01/DJM/2012 |  | NR |  | 2015-11-05 | 404.6915
634 | 22-PSV-252 | 280044 B | Fukui Seisakusho | - | 4.0 Kg/cm2g | 500 C | 1300 C | 1.0 Kg/cm2g | - | - | REC 261 ( A ) | Conv. | Close | CS | SS | 1F14 ( CS ) | 280044 B | Fukui Seisakusho | Conv. | 3/4 X 1 | 300#RF | 300#RF |  | Vent Gas | Drain Pot 22-K-101 B-V2 |  |  | 556/49-6/KP/SKPP/18.01/DJM/2012 |  | NR |  | 2015-11-05 | 404.6915 | Masuk Job List TA 2013
635 | 22-PSV-253 | 180150 | Fukui Seisakusho | - | 6.5 Kg/cm2g | 520 C | 750 C | 0.0 Kg/cm2g | - | - | RG 3467 M ( A ) | Conv. | Close | CS | SS | 8L575 ( CS ) | 180150 | Fukui Seisakusho | Conv. | 1 X 1 1/2 | NPT ( M ) | NPT ( F ) |  | Cooling Water | Pipa CWR 01-2" ( 22-K-101 B-S2 ) |  |  | 556/49-6/KP/SKPP/18.01/DJM/2012 |  | R |  | 2015-11-05 | 404.6915 | Masuk Job List TA 2013
636 | 22-PSV-254 | 180153 | Fukui Seisakusho | - | 6.5 Kg/cm2g | 480 C | 750 C | 0.0 Kg/cm2g | - | - | RG 3367 M ( A ) | Conv. | Close | CS | SS | 8J585 ( CS ) | 180153 | Fukui Seisakusho | Conv. | 3/4 X 1 | NPT ( M ) | NPT ( F ) |  | Cooling Water | L.O. Cooler 22-K-101 B-E1 |  |  | 556/49-6/KP/SKPP/18.01/DJM/2012 |  | NR |  | 2015-11-05 | 404.6915 | Masuk Job List TA 2013
637 | 22-PSV-350 | 180148 | Fukui Seisakusho | - | 6.5 Kg/cm2g | 480 C | 750 C | 0.0 Kg/cm2g | - | - | RG 3467 M ( A ) | Conv. | Close | CS | SS | 8L575 ( CS ) | 180148 | Fukui Seisakusho | Conv. | 1 X 1 1/2 | NPT ( M ) | NPT ( F ) |  | Cooling Water | First Stage Inter Cooler 22-E-105 C |  |  | 556/49-6/KP/SKPP/18.01/DJM/2012 |  | R |  | 2015-11-05 | 404.6915 | Masuk Job List TA 2013
638 | 22-PSV-351 | 280043 C | Fukui Seisakusho | - | 4.0 Kg/cm2g | 500 C | 1300 C | 1.0 Kg/cm2g | - | - | REC 261 ( A ) | Conv. | Close | CS | SS | 1F14 ( CS ) | 280043 C | Fukui Seisakusho | Conv. | 3/4 X 1 | 300#RF | 300#RF |  | Vent Gas | Drain Pot 22-K-101-C-V1 |  |  | 556/49-6/KP/SKPP/18.01/DJM/2012 |  | NR |  | 2015-11-05 | 404.6915 | Masuk Job List TA 2013
639 | 22-PSV-352 | 280044 C | Fukui Seisakusho | - | 4.0 Kg/cm2g | 500 C | - | 1.0 Kg/cm2g | - | - | REC 261 ( A ) | Conv. | Close | - | - | - | 280044 C | Fukui Seisakusho | Conv. | 3/4 X 1 | 300#RF | 300#RF |  | Vent Gas | Drain Pot 22-K-101-C-V2 |  |  | 556/49-6/KP/SKPP/18.01/DJM/2012 |  | NR |  | 2015-11-05 | 404.6915 | Masuk Job List TA 2013
640 | 22-PSV-353 | 180151 | Fukui Seisakusho | - | 6.5 Kg/cm2g | 520 C | 750 C | 0.0 Kg/cm2g | - | - | RG 3467 M ( A ) | Conv. | Close | CS | SS | 8L575 ( CS ) | 180151 | Fukui Seisakusho | Conv. | 1 X 1 1/2 | NPT ( M ) | NPT ( F ) |  | Cooling Water | Pipa CWR-01-2" ( 22-K-101-C ) |  |  | 556/49-6/KP/SKPP/18.01/DJM/2012 |  | R |  | 2015-11-05 | 404.6915 | Masuk Job List TA 2013
641 | 22-PSV-354 | 180154 | Fukui Seisakusho | - | 6.5 Kg/cm2g | 480 C | 750 C | 0.0 Kg/cm2g | - | - | RG 3367 M ( A ) | Conv. | Close | CS | SS | 8J585 ( CS ) | 180154 | Fukui Seisakusho | Conv. | 3/4 X 1 | NPT ( M ) | NPT ( F ) |  | Cooling Water | L.O. Cooler 22-K-101 C-E1 |  |  | 556/49-6/KP/SKPP/18.01/DJM/2012 |  | NR |  | 2015-11-05 | 404.6915 | Masuk Job List TA 2013
642 | 22-PSV-551 | 26456-1 | Taylor | - | 7.0 Kg/cm2g | 400 C | - | 0.0 Kg/cm2g | - | - | 78-335251 | Conv. | - | - | - | - | 26456-1 | Taylor | Conv. | 3/4 X 1 | Tidak Ada | Tidak Ada |  | Condensate | Process Condensate Polisher 22-V-105A |  |  | 555/49-6/KP/SKPP/18.01/DJM/2012 |  | NR |  | 2015-11-08 | 407.6915
643 | 22-PSV-552 | 26456-2 | Taylor | - | 7.0 Kg/cm2g | 400 C | - | 0.0 Kg/cm2g | - | - | 78-335251 | Conv. | - | - | - | - | 26456-2 | Taylor | Conv. | 3/4 X 1 | Tidak Ada | Tidak Ada |  | Condensate | Process Condensate Polisher 22-V-105A |  |  | 555/49-6/KP/SKPP/18.01/DJM/2012 |  | NR |  | 2015-11-08 | 407.6915
644 | 22-PSV-6401 | - | Fisher Controls | 4.5 Kg/cm2g | 6.0 Kg/cm2g | 400 C | - | 0.0 Kg/cm2g | - | - | 1805-1 | Conv. | - | - | - | - | - | Fisher Controls | Conv. | 3/4 X 3/4 | Tidak Ada | Tidak Ada |  | Instrument Air | On-Off Valve On Skid-1 |  |  | 555/49-6/KP/SKPP/18.01/DJM/2012 |  | NR |  | 2015-11-08 | 407.6915
645 | 22-PSV-6402 | - | Fisher Controls | 4.5 Kg/cm2g | 6.0 Kg/cm2g | 400 C | - | 0.0 Kg/cm2g | - | - | 1805-1 | Conv. | - | - | - | - | - | Fisher Controls | Conv. | 3/4 X 3/4 | Tidak Ada | Tidak Ada |  | Instrument Air | On-Off Valve On Skid-2 |  |  | 555/49-6/KP/SKPP/18.01/DJM/2012 |  | NR |  | 2015-11-08 | 407.6915
646 | 22-PSV-6403 | - | Fisher Controls | 4.5 Kg/cm2g | 6.0 Kg/cm2g | 400 C | - | 0.0 Kg/cm2g | - | - | 1805-1 | Conv. | - | - | - | - | - | Fisher Controls | Conv. | 3/4 X 3/4 | Tidak Ada | Tidak Ada |  | Instrument Air | On-Off Valve On Skid-3 |  |  | 555/49-6/KP/SKPP/18.01/DJM/2012 |  | NR |  | 2015-11-08 | 407.6915
647 | 22-PSV-6404 | - | Fisher Controls | 4.5 Kg/cm2g | 6.0 Kg/cm2g | 400 C | - | 0.0 Kg/cm2g | - | - | 1805-1 | Conv. | - | - | - | - | - | Fisher Controls | Conv. | 3/4 X 3/4 | Tidak Ada | Tidak Ada |  | Instrument Air | On-Off Valve On Skid-4 |  |  | 555/49-6/KP/SKPP/18.01/DJM/2012 |  | NR |  | 2015-11-08 | 407.6915
648 | 22-PSV-6410 | TJ-74289 | Fisher Controls | 22.7 Kg/cm2g | 25.0 Kg/cm2g | 650 C | - | 0.0 Kg/cm2g | 2.5 Kg/cm2g | 2.5 Kg/cm2g | 1910-JC | Conv. | - | CS | - | - | TJ-74289 | Consolidated | Conv. | 2 1/2 X 4 | 300#RF | 150#RF |  | Gas | Pressure Swing Absorption 22-V-109 A |  |  | 555/49-6/KP/SKPP/18.01/DJM/2012 |  | NR |  | 2015-11-08 | 407.6915
649 | 22-PSV-6420 | TJ-74290 | Fisher Controls | 22.7 Kg/cm2g | 25.0 Kg/cm2g | 650 C | - | 0.0 Kg/cm2g | 2.5 Kg/cm2g | 2.5 Kg/cm2g | 1910-JC | Conv. | - | CS | - | - | TJ-74290 | Consolidated | Conv. | 2 1/2 X 4 | 300#RF | 150#RF |  | Gas | Pressure Swing Absorption 22-V-109 B |  |  | 555/49-6/KP/SKPP/18.01/DJM/2012 |  | NR |  | 2015-11-08 | 407.6915
650 | 22-PSV-6430 | TJ-74291 | Fisher Controls | 22.7 Kg/cm2g | 25.0 Kg/cm2g | 650 C | - | 0.0 Kg/cm2g | 2.5 Kg/cm2g | 2.5 Kg/cm2g | 1910-JC | Conv. | - | CS | - | - | TJ-74291 | Consolidated | Conv. | 2 1/2 X 4 | 300#RF | 150#RF |  | Gas | Pressure Swing Absorption 22-V-109 C |  |  | 555/49-6/KP/SKPP/18.01/DJM/2012 |  | NR |  | 2015-11-08 | 407.6915
651 | 22-PSV-6440 | TJ-74292 | Consolidated | 22.7 Kg/cm2g | 25.0 Kg/cm2g | 650 C | - | 0.0 Kg/cm2g | 2.5 Kg/cm2g | 2.5 Kg/cm2g | 1910-JC | Conv. | - | CS | - | - | TJ-74292 | Consolidated | Conv. | 2 1/2 X 4 | 300#RF | 150#RF |  | Gas | Pressure Swing Absorption 22-V-109 D |  |  | 555/49-6/KP/SKPP/18.01/DJM/2012 |  | NR |  | 2015-11-08 | 407.6915
652 | 22-PSV-6450 | TJ-74293 | Consolidated | 22.7 Kg/cm2g | 25.0 Kg/cm2g | 650 C | - | 0.0 Kg/cm2g | 2.5 Kg/cm2g | 2.5 Kg/cm2g | 1910-JC | Conv. | - | CS | - | - | TJ-74293 | Consolidated | Conv. | 2 1/2 X 4 | 300#RF | 150#RF |  | Gas | Pressure Swing Absorption 22-V-109 E |  |  | 555/49-6/KP/SKPP/18.01/DJM/2012 |  | NR |  | 2015-11-08 | 407.6915
653 | 22-PSV-6460 | TJ-74294 | Consolidated | 22.7 Kg/cm2g | 25.0 Kg/cm2g | 650 C | - | 0.0 Kg/cm2g | 2.5 Kg/cm2g | 2.5 Kg/cm2g | 1910-JC | Conv. | - | CS | - | - | TJ-74294 | Consolidated | Conv. | 2 1/2 X 4 | 300#RF | 150#RF |  | Gas | Pressure Swing Absorption 22-V-109 F |  |  | 556/49-6/KP/SKPP/18.01/DJM/2012 |  | NR |  | 2015-11-05 | 404.6915 | Masuk Job List TA 2013
654 | 22-PSV-6470 | TJ-74295 | Consolidated | 22.7 Kg/cm2g | 25.0 Kg/cm2g | 650 C | - | 0.0 Kg/cm2g | 2.5 Kg/cm2g | 2.5 Kg/cm2g | 1910-JC | Conv. | - | CS | - | - | TJ-74295 | Consolidated | Conv. | 2 1/2 X 4 | 300#RF | 150#RF |  | Gas | Pressure Swing Absorption 22-V-109 G |  |  | 570/49-6/KP/SKPP/18.01/DJM/2012 |  | NR |  | 2015-10-01 | 369.6915 | Masuk Job List TA 2013 | CS
655 | 22-PSV-6480 | TJ-74296 | Consolidated | 22.7 Kg/cm2g | 25.0 Kg/cm2g | 650 C | - | 0.0 Kg/cm2g | 2.5 Kg/cm2g | 2.5 Kg/cm2g | 1910-JC | Conv. | - | CS | - | - | TJ-74296 | Consolidated | Conv. | 2 1/2 X 4 | 300#RF | 150#RF |  | Gas | Pressure Swing Absorption 22-V-109 H |  |  | 570/49-6/KP/SKPP/18.01/DJM/2012 |  | NR |  | 2015-10-01 | 369.6915 |  | CS
656 | 22-PSV-6490 | TJ-74297 | Consolidated | 22.7 Kg/cm2g | 25.0 Kg/cm2g | 650 C | - | 0.0 Kg/cm2g | 2.5 Kg/cm2g | 2.5 Kg/cm2g | 1910-JC | Conv. | - | CS | - | - | TJ-74297 | Consolidated | Conv. | 2 1/2 X 4 | 300#RF | 150#RF |  | Gas | Pressure Swing Absorption 22-V-109 I |  |  | 556/49-6/KP/SKPP/18.01/DJM/2012 |  | NR |  | 2015-11-05 | 404.6915 | Masuk Job List TA 2013
657 | 22-PSV-6500 | TJ-74298 | Consolidated | 22.7 Kg/cm2g | 25.0 Kg/cm2g | 650 C | - | 0.0 Kg/cm2g | 2.5 Kg/cm2g | 2.5 Kg/cm2g | 1910-JC | Conv. | - | CS | - | - | TJ-74298 | Consolidated | Conv. | 2 1/2 X 4 | 300#RF | 150#RF |  | Gas | Pressure Swing Absorption 22-V-109 K |  |  | 570/49-6/KP/SKPP/18.01/DJM/2012 |  | NR |  | 2015-10-01 | 369.6915 |  | CS
658 | 22-PSV-6510 | TJ-74299 | Consolidated | 22.7 Kg/cm2g | 25.0 Kg/cm2g | 650 C | - | 0.0 Kg/cm2g | 2.5 Kg/cm2g | 2.5 Kg/cm2g | 1910-JC | Conv. | - | CS | - | - | TJ-74299 | Consolidated | Conv. | 2 1/2 X 4 | 300#RF | 150#RF |  | Gas | Pressure Swing Absorption 22-V-109 L |  |  | 570/49-6/KP/SKPP/18.01/DJM/2012 |  | NR |  | 2015-10-01 | 369.6915 |  | CS
659 | 22-PSV-6520 | TJ-74300 | Consolidated | 22.7 Kg/cm2g | 25.0 Kg/cm2g | 650 C | - | 0.0 Kg/cm2g | 2.5 Kg/cm2g | 2.5 Kg/cm2g | 1910-JC | Conv. | - | CS | - | - | TJ-74300 | Consolidated | Conv. | 2 1/2 X 4 | 300#RF | 150#RF |  | Gas | Pressure Swing Absorption 22-V-109 M |  |  | 556/49-6/KP/SKPP/18.01/DJM/2012 |  | NR |  | 2015-11-05 | 404.6915 | Masuk Job List TA 2013
660 | 22-PSV-690 A | V-00891 | Consolidated | 1.3 Kg/cm2g | 4.5 Kg/cm2g | 650 C | - | 0.0 Kg/cm2g | 1.0 Kg/cm2g | 1.0 Kg/cm2g | 1905-30-TC | Bellows | - | CS | - | - | V-00891 | Consolidated | Bellows | 8 X 10 | 150#RF | 150#RF |  | Gas | Press Swing Absorption Surge Drum 22-V-110 A |  |  | 570/49-6/KP/SKPP/18.01/DJM/2012 |  | NR |  | 2015-10-01 | 369.6915 |  | CS
661 | 22-PSV-690 B | V-00892 | Consolidated | 1.3 Kg/cm2g | 4.5 Kg/cm2g | 650 C | - | 0.0 Kg/cm2g | 1.0 Kg/cm2g | 1.0 Kg/cm2g | 1905-30-TC | Bellows | - | CS | - | - | V-00892 | Consolidated | Bellows | 8 X 10 | 150#RF | 150#RF |  | Gas | Press Swing Absorption Surge Drum 22-V-110 A |  |  | 556/49-6/KP/SKPP/18.01/DJM/2012 |  | NR |  | 2015-11-05 | 404.6915 | Masuk Job List TA 2013
662 | 22-PSV-690 C | V-00893 | Consolidated | 1.3 Kg/cm2g | 4.5 Kg/cm2g | 650 C | - | 0.0 Kg/cm2g | 1.0 Kg/cm2g | 1.0 Kg/cm2g | 1905-30-TC | Bellows | - | CS | - | - | V-00893 | Consolidated | Bellows | 8 X 10 | 150#RF | 150#RF |  | Gas | Press Swing Absorption Surge Drum 22-V-110 B |  |  | 241/48-6/KP/SKPP/18.01/DJM/2013 |  | NR |  | 2016-03-20 | 540.6915 | Masuk Job List TA 2013
TREATING
663 | 23-PSV-001 A | C-98970 | Motoyama Eng. | 1.2 Kg/cm2g | 3.5 Kg/cm2g | 1250 C | 1480 C | 0.25 Kg/cm2g | 0.75 Kg/cm2g | 1.0 Kg/cm2g | JNB-25-A | Bellows | Close | ASTMA 216GRWCB | A351CF8/A182F304 | SUP9 | C-98970 | Motoyama Eng. | Bellows | 4 x 6 | Ansi 300RF | Ansi 150RF |  | H.C. Vapor ( Vapor ) | Regenerator 23-C-101 |  |  | 556/49-6/KP/SKPP/18.01/DJM/2012 |  | R |  | 2015-11-05 | 404.6915 | Masuk Job List TA 2013
664 | 23-PSV-001 B | C-98971 | Motoyama Eng. | 1.2 Kg/cm2g | 3.5 Kg/cm2g | 1250 C | 1480 C | 0.25 Kg/cm2g | 0.75 Kg/cm2g | 1.0 Kg/cm2g | JNB-25-A | Bellows | Close | ASTMA 216GRWCB | A351CF8/A182F304 | SUP9 | C-98971 | Motoyama Eng. | Bellows | 4 x 6 | Ansi 300RF | Ansi 150RF |  | H.C. Vapor ( Vapor ) | Regenerator 23-C-101 |  |  | 556/49-6/KP/SKPP/18.01/DJM/2012 |  | R |  | 2015-11-05 | 404.6915 | Masuk Job List TA 2013
665 | 23-PSV-002 | C-98972 | Motoyama Eng. | 3.5 Kg/cm2g | 6.5 Kg/cm2g | 330 C | 340 C | 0.0 Kg/cm2g | 0.0 Kg/cm2g | 0.0 Kg/cm2g | JMB-C-A | Conv. | Close | ASTMA 105 | ASTMA 182GRF304 | SWPA | C-98972 | Motoyama Eng. | Conv. | 3/4 X 1 | Ansi 300RF | Ansi 150RF |  | Water ( Liq. ) | Regenerator Overhead Condenser 23-E-104 A/B |  |  | 310/48-6/KP/SKPP/18.01/DJM/2012 |  | NR |  | 2015-04-12 | 197.6915 | Masuk Job List TA 2013
666 | 23-PSV-003 | C-98979 | Motoyama Eng. | 3.5 Kg/cm2g | 5.3 Kg/cm2g | 1480 C | 1450 C | 0.0 Kg/cm2g | 0.0 Kg/cm2g | 0.0 Kg/cm2g | JLT-JNO-25-A | Conv. | Close | ASTMA 216GRWCB | ASTMA 182GRF304 | SWPA | C-98979 | Motoyama Eng. | Conv. | 1 X 2 | Ansi 300RF | Ansi 150RF |  | BFW ( Liq. ) | Tube Side Regenerator Reboiler 23-E-103 |  |  | 310/48-6/KP/SKPP/18.01/DJM/2012 |  | NR |  | 2015-04-12 | 197.6915 | Masuk Job List TA 2013
667 | 23-PSV-005 | C-98973 | Motoyama Eng. | 2.6 Kg/cm2g | 26.0 Kg/cm2g | 640 C | 690 C | 0.0 Kg/cm2g | 0.0 Kg/cm2g | 0.0 Kg/cm2g | JMB-C-A | Conv. | Close | ASTMA 105 | ASTMA 182GRF304 | SWPA | C-98973 | Motoyama Eng. | Conv. | 3/4 X 1 | Ansi 300RF | Ansi 150RF |  | Amine Solution (Liq.) | Lean Amine Filter 23-S-101 |  |  | 570/49-6/KP/SKPP/18.01/DJM/2012 |  | R |  | 2015-10-30 | 398.6915 | Masuk Job List TA 2013
668 | 23-PSV-006 | C-98974 | Motoyama Eng. | 1.6 Kg/cm2g | 26.0 Kg/cm2g | 640 C | 690 C | 0.0 Kg/cm2g | 0.0 Kg/cm2g | 0.0 Kg/cm2g | JMB-C-A | Conv. | Close | ASTMA 105 | ASTMA 182GRF304 | SWPA | C-98974 | Motoyama Eng. | Conv. | 3/4 X 1 | Ansi 300RF | Ansi 150RF |  | Amine Solution (Liq.) | Lean Amine Carbon Filter 23-S-102 |  |  | 570/49-6/KP/SKPP/18.01/DJM/2012 |  | R |  | 2015-10-30 | 398.6915
669 | 23-PSV-007 | C-98975 | Motoyama Eng. | 3.5 Kg/cm2g | 6.5 Kg/cm2g | 330 C | 340 C | 0.0 Kg/cm2g | 0.0 Kg/cm2g | 0.0 Kg/cm2g | JMB-C-A | Conv. | Close | ASTMA 105 | ASTMA 182GRF304 | SWPA | C-98975 | Motoyama Eng. | Conv. | 3/4 X 1 | Ansi 300RF | Ansi 150RF |  | Water ( Liq. ) | Lean Amine Cooler 23-E-101 |  |  | 310/48-6/KP/SKPP/18.01/DJM/2012 |  | NR |  | 2015-04-12 | 197.6915 | Masuk Job List TA 2013
670 | 23-PSV-008 | C-98976 | Motoyama Eng. | 3.9 Kg/cm2g | 8.4 Kg/cm2g | 440 C | 450 C | 0.0 Kg/cm2g | 0.0 Kg/cm2g | 0.0 Kg/cm2g | JMB-C-A | Conv. | Close | ASTMA 105 | ASTMA 182GRF304 | SWPA | C-98976 | Motoyama Eng. | Conv. | 3/4 X 1 | Ansi 300RF | Ansi 150RF |  | Amine Solution (Liq.) | Rich Amine Filter 23-S-103 |  |  | 570/49-6/KP/SKPP/18.01/DJM/2012 |  | R |  | 2015-10-30 | 398.6915
671 | 23-PSV-011 | C-98977 | Motoyama Eng. | 3.5 Kg/cm2g | 9.0 Kg/cm2g | 1470 C | 1800 C | 0.0 Kg/cm2g | 0.0 Kg/cm2g | 0.0 Kg/cm2g | JNO-H-25 | Conv. | Open | ASTMA 216GRWCB | ASTMA 182GRF304 | SWPA | C-98977 | Motoyama Eng. | Conv. | 1 X 2 | Ansi 300RF | Ansi 150RF |  | Steam | Medium Pressure Condensate Flash Drum 23-V-201 |  |  | 310/48-6/KP/SKPP/18.01/DJM/2012 |  | NR |  | 2015-04-12 | 197.6915 | Masuk Job List TA 2013
672 | 23-PSV-012 | C-98978 | Motoyama Eng. | 3.5 Kg/cm2g | 6.5 Kg/cm2g | 330 C | 340 C | 0.0 Kg/cm2g | 0.0 Kg/cm2g | 0.0 Kg/cm2g | JMB-C-A | Conv. | Close | ASTMA 105 | ASTMA 182GRF304 | SWPA | C-98978 | Motoyama Eng. | Conv. | 3/4 X 1 | Ansi 300RF | Ansi 150RF |  | Water ( Liq. ) | Vent Cooler 23-E-201 |  |  | 310/48-6/KP/SKPP/18.01/DJM/2012 |  | NR |  | 2015-04-12 | 197.6915 | Masuk Job List TA 2013
673 | 24-PSV-004 A | C-98778 | Motoyama Eng. | 4.5 Kg/cm2g | 6.2 Kg/cm2g | 1500 C | 1510 C | 0.25 Kg/cm2g | 0.45 Kg/cm2g | 0.7 Kg/cm2g | JNB-25-A | Bellows | Close | ASTMA 216GRWCB | A351CF8/A182F304 | SUP9 | C-98778 | Motoyama Eng. | Bellows | 4 x 6 | Ansi 300RF | Ansi 150RF |  | Steam+H.C. Vap. (Vap.) | General H2S Stripper 24-C-101 |  |  | 556/49-6/KP/SKPP/18.01/DJM/2012 |  | R |  | 2015-11-05 | 404.6915 | Masuk Job List TA 2013
674 | 24-PSV-004 B | C-98779 | Motoyama Eng. | 4.5 Kg/cm2g | 6.2 Kg/cm2g | 1500 C | 1510 C | 0.25 Kg/cm2g | 0.45 Kg/cm2g | 0.7 Kg/cm2g | JNB-25-A | Bellows | Close | ASTMA 216GRWCB | A351CF8/A182F304 | SUP9 | C-98779 | Motoyama Eng. | Bellows | 4 x 6 | Ansi 300RF | Ansi 150RF |  | Steam+H.C. Vap. (Vap.) | General H2S Stripper 24-C-101 |  |  | 556/49-6/KP/SKPP/18.01/DJM/2012 |  | R |  | 2015-11-05 | 404.6915 | Masuk Job List TA 2013
675 | 24-PSV-007 A | C-98780 | Motoyama Eng. | 0.8 Kg/cm2g | 3.5 Kg/cm2g | 1230 C | 1290 C | 0.25 Kg/cm2g | 0.75 Kg/cm2g | 1.0 Kg/cm2g | JNB-25-A | Bellows | Close | ASTMA 216GRWCB | A351CF8/A182F304 | SUP9 | C-98780 | Motoyama Eng. | Bellows | 6 X 8 | Ansi 300RF | Ansi 150RF |  | Steam+H.C. Vap. (Vap.) | General NH3 Stripper 24-C-102 |  |  | 556/49-6/KP/SKPP/18.01/DJM/2012 |  | R |  | 2015-11-05 | 404.6915 | Masuk Job List TA 2013
676 | 24-PSV-007 B | C-98781 | Motoyama Eng. | 0.8 Kg/cm2g | 3.5 Kg/cm2g | 1230 C | 1290 C | 0.25 Kg/cm2g | 0.75 Kg/cm2g | 1.0 Kg/cm2g | JNB-25-A | Bellows | Close | ASTMA 216GRWCB | A351CF8/A182F304 | SUP9 | C-98781 | Motoyama Eng. | Bellows | 6 X 8 | Ansi 300RF | Ansi 150RF |  | Steam+H.C. Vap. (Vap.) | General NH3 Stripper 24-C-102 |  |  | 556/49-6/KP/SKPP/18.01/DJM/2012 |  | R |  | 2015-11-05 | 404.6915
677 | 24-PSV-010 | C-98782 | Motoyama Eng. | 3.5 Kg/cm2g | 6.5 Kg/cm2g | 330 C | 570 C | 0.0 Kg/cm2g | 0.0 Kg/cm2g | 0.0 Kg/cm2g | JMB-C-A | Conv. | Close | ASTMA 105 | ASTMA 182GRF304 | SWPA | C-98782 | Motoyama Eng. | Conv. | 3/4 X 1 | Ansi 300RF | Ansi 150RF |  | Water ( Liq. ) | SWS Bottom Trim Cooler 24-E-107 |  |  | 310/48-6/KP/SKPP/18.01/DJM/2012 |  | NR |  | 2015-04-12 | 197.6915 | Masuk Job List TA 2013
678 | 24-PSV-014 | C-98783 | Motoyama Eng. | 7.3 Kg/cm2g | 12.3 Kg/cm2g | 430 C | 430 C | 0.0 Kg/cm2g | 0.0 Kg/cm2g | 0.0 Kg/cm2g | JMB-C-A | Conv. | Close | ASTMA 105 | ASTMA 182GRF304 | SWPA | C-98783 | Motoyama Eng. | Conv. | 3/4 X 1 | Ansi 300RF | Ansi 150RF |  | Sour Water ( Liq. ) | RCC SWS Pre Filter 24-S-201 |  |  | 570/49-6/KP/SKPP/18.01/DJM/2012 |  | R |  | 2015-10-30 | 398.6915
679 | 24-PSV-015 | C-98784 | Motoyama Eng. | 6.3 Kg/cm2g | 12.3 Kg/cm2g | 430 C | 430 C | 0.0 Kg/cm2g | 0.0 Kg/cm2g | 0.0 Kg/cm2g | JMB-C-A | Conv. | Close | ASTMA 105 | ASTMA 182GRF304 | SWPA | C-98784 | Motoyama Eng. | Conv. | 3/4 X 1 | Ansi 300RF | Ansi 150RF |  | Sour Water ( Liq. ) | RCC SWS Coalescer 24-S-202 |  |  | 570/49-6/KP/SKPP/18.01/DJM/2012 |  | R |  | 2015-10-30 | 398.6915
680 | 24-PSV-018 A | C-98785 | Motoyama Eng. | 0.8 Kg/cm2g | 3.5 Kg/cm2g | 1230 C | 1450 C | 0.25 Kg/cm2g | 0.75 Kg/cm2g | 1.0 Kg/cm2g | JNB-25-A | Bellows | Close | ASTMA 216GRWCB | A351CF8/A182F304 | SUP9 | C-98785 | Motoyama Eng. | Bellows | 6 X 8 | Ansi 300RF | Ansi 150RF |  | Steam | RCC Sour Water Stripper 24-C-102 |  |  | 556/49-6/KP/SKPP/18.01/DJM/2012 |  | R |  | 2015-11-05 | 404.6915
681 | 24-PSV-018 B | C-98786 | Motoyama Eng. | 0.8 Kg/cm2g | 3.5 Kg/cm2g | 1230 C | 1450 C | 0.25 Kg/cm2g | 0.75 Kg/cm2g | 1.0 Kg/cm2g | JNB-25-A | Bellows | Close | ASTMA 216GRWCB | A351CF8/A182F304 | SUP9 | C-98786 | Motoyama Eng. | Bellows | 6 X 8 | Ansi 300RF | Ansi 150RF |  | Steam | RCC Sour Water Stripper 24-C-102 |  |  | 556/49-6/KP/SKPP/18.01/DJM/2012 |  | R |  | 2015-11-05 | 404.6915
682 | 24-PSV-031 A | C-98787 | Motoyama Eng. | 5.9 Kg/cm2g | 7.6 Kg/cm2g | 850 C | 1730 C | 0.0 Kg/cm2g | 0.0 Kg/cm2g | 0.0 Kg/cm2g | JNO-25 SOL-A | Conv. | Close | ASTMA 351GRCF3 | ASTMA 182GRF304L | SWPA | C-98787 | Motoyama Eng. | Conv. | 1 X 2 | Ansi 300RF | Ansi 150RF |  | Steam | Air Oxidization Tower 24-C-301 |  |  | 570/49-6/KP/SKPP/18.01/DJM/2012 |  | R |  | 2015-10-30 | 398.6915
683 | 24-PSV-031 B | C-98788 | Motoyama Eng. | 5.9 Kg/cm2g | 7.6 Kg/cm2g | 850 C | 1730 C | 0.0 Kg/cm2g | 0.0 Kg/cm2g | 0.0 Kg/cm2g | JNO-25 SOL-A | Conv. | Close | ASTMA 351GRCF3 | ASTMA 182GRF304L | SUS316 | C-98788 | Motoyama Eng. | Conv. | 1 X 2 | Ansi 300RF | Ansi 150RF |  | Steam | Air Oxidization 24-C-301 |  |  | 570/49-6/KP/SKPP/18.01/DJM/2012 |  | R |  | 2015-10-30 | 398.6915
684 | 24-PSV-034 A | C-98789 | Motoyama Eng. | 2.5 Kg/cm2g | 4.2 Kg/cm2g | 700 C | 910 C | 0.0 Kg/cm2g | 0.0 Kg/cm2g | 0.0 Kg/cm2g | JNO-25-C | Conv. | Close | ASTMA 216GRWCB | ASTMA 182GRF304 | SWPA | C-98789 | Motoyama Eng. | Conv. | 1 1/2 X 2 1/2 | Ansi 300RF | Ansi 150RF |  | Air, Steam ( Vapor ) | Vapor / Liquid Separator 24-V-301 |  |  | 570/49-6/KP/SKPP/18.01/DJM/2012 |  | R |  | 2015-10-30 | 398.6915
685 | 24-PSV-034 B | C-98790 | Motoyama Eng. | 2.5 Kg/cm2g | 4.2 Kg/cm2g | 700 C | 910 C | 0.0 Kg/cm2g | 0.0 Kg/cm2g | 0.0 Kg/cm2g | JNO-25-C | Conv. | Close | ASTMA 216GRWCB | ASTMA 182GRF304 | SWPA | C-98790 | Motoyama Eng. | Conv. | 1 1/2 X 2 1/2 | Ansi 300RF | Ansi 150RF |  | Air, Steam ( Vapor ) | Vapor / Liquid Separator 24-V-301 |  |  | 570/49-6/KP/SKPP/18.01/DJM/2012 |  | R |  | 2015-10-30 | 398.6915
686 | 24-PSV-035 | C-98791 | Motoyama Eng. | 3.5 Kg/cm2g | 6.5 Kg/cm2g | 330 C | 570 C | 0.0 Kg/cm2g | 0.0 Kg/cm2g | 0.0 Kg/cm2g | JMB-C-A | Conv. | Close | ASTMA 105 | ASTMA 182GRF304 | SWPA | C-98791 | Motoyama Eng. | Conv. | 3/4 X 1 | Ansi 300RF | Ansi 150RF |  | Water ( Liq. ) | Separator Bottom Cooler 24-E-302 |  |  | 310/48-6/KP/SKPP/18.01/DJM/2012 |  | NR |  | 2015-04-12 | 197.6915 | Masuk Job List TA 2013
687 | 24-PSV-038 | C-98792 | Motoyama Eng. | 3.5 Kg/cm2g | 6.5 Kg/cm2g | 330 C | 570 C | 0.0 Kg/cm2g | 0.0 Kg/cm2g | 0.0 Kg/cm2g | JMB-C-A | Conv. | Close | ASTMA 105 | ASTMA 182GRF304 | SWPA | C-98792 | Motoyama Eng. | Conv. | 3/4 X 1 | Ansi 300RF | Ansi 150RF |  | Water ( Liq. ) | Treated Solution Cooler 24-E-303 |  |  | 310/48-6/KP/SKPP/18.01/DJM/2012 |  | NR |  | 2015-04-12 | 197.6915 | Masuk Job List TA 2013
688 | 25-PSV-001 A | C-98980 | Motoyama Eng. | 4.5 Kg/cm2g | 6.5 Kg/cm2g | 1250 C | 1750 C | 0.25 Kg/cm2g | 0.25 Kg/cm2g | 0.5 Kg/cm2g | JNO-25-A | Conv. | Close | ASTMA 216GRWCB | ASTMA 182GRF304 | SWPA | C-98980 | Motoyama Eng. | Conv. | 1 X 2 | Ansi 300RF | Ansi 150RF |  | Sour Steam ( Steam ) | Stripper Acid Gas K.O. Drum 25-V-102 |  |  | 570/49-6/KP/SKPP/18.01/DJM/2012 |  | R |  | 2015-10-30 | 398.6915 | Masuk Job List TA 2013
689 | 25-PSV-001 B | C-98981 | Motoyama Eng. | 4.5 Kg/cm2g | 6.5 Kg/cm2g | 1250 C | 1750 C | 0.25 Kg/cm2g | 0.25 Kg/cm2g | 0.5 Kg/cm2g | JNO-25-A | Conv. | Close | ASTMA 216GRWCB | ASTMA 182GRF304 | SWPA | C-98981 | Motoyama Eng. | Conv. | 1 X 2 | Ansi 300RF | Ansi 150RF |  | Sour Steam ( Steam ) | Stripper Acid Gas K.O. Drum 25-V-102 |  |  | 570/49-6/KP/SKPP/18.01/DJM/2012 |  | R |  | 2015-10-30 | 398.6915 | Masuk Job List TA 2013
690 | 25-PSV-002 A | C-98982 | Motoyama Eng. | 0.75 Kg/cm2g | 3.5 Kg/cm2g | 400 C | 1550 C | 0.25 Kg/cm2g | 0.25 Kg/cm2g | 0.5 Kg/cm2g | JNB-25-A | Bellows | Close | ASTMA 216GRWCB | ASTMA 182GRF304 | SWPA | C-98982 | Motoyama Eng. | Bellows | 1 X 2 | Ansi 300RF | Ansi 150RF |  | Sour Steam ( Steam ) | Amine Acid Gas K.O. Drum 25-V-101 |  |  | 556/49-6/KP/SKPP/18.01/DJM/2012 |  | R |  | 2015-11-05 | 404.6915
691 | 25-PSV-002 B | C-98983 | Motoyama Eng. | 0.75 Kg/cm2g | 3.5 Kg/cm2g | 400 C | 1550 C | 0.25 Kg/cm2g | 0.25 Kg/cm2g | 0.5 Kg/cm2g | JNB-25-A | Bellows | Close | ASTMA 216GRWCB | ASTMA 182GRF304 | SWPA | C-98983 | Motoyama Eng. | Bellows | 1 X 2 | Ansi 300RF | Ansi 150RF |  | Sour Steam ( Steam ) | Amine Acid Gas K.O. Drum 25-V-101 |  |  | 570/49-6/KP/SKPP/18.01/DJM/2012 |  | R |  | 2015-10-30 | 398.6915 | Masuk Job List TA 2013
692 | 25-PSV-003 | C-98984 | Motoyama Eng. | 3.0 Kg/cm2g | 5.0 Kg/cm2g | 400 C | 400 C | 0.25 Kg/cm2g | 0.25 Kg/cm2g | 0.5 Kg/cm2g | JNO-25-A | Conv. | Close | ASTMA 216GRWCB | ASTMA 182GRF304 | SWPA | C-98984 | Motoyama Eng. | Conv. | 1 X 2 | Ansi 300RF | Ansi 150RF |  | H.C. Vapor ( Vapor ) | Natural Gas K.O. Drum 25-V-105 |  |  | 556/49-6/KP/SKPP/18.01/DJM/2012 |  | R |  | 2015-11-05 | 404.6915 | Masuk Job List TA 2013
693 | 25-PSV-006 A | R-00377 | Motoyama Eng. | - | 5.3 Kg/cm2g | 1510 C | - | 0.0 Kg/cm2g | - | - | HS-15 | Conv. | - | - | - | - | R-00377 | Motoyama Eng. | Conv. | 1 1/2 X 3 | Ansi 300RF | Ansi 150RF |  | Steam | Waste Heat Boiler 25-WHB-101 |  |  | 556/49-6/KP/SKPP/18.01/DJM/2012 |  | R |  | 2015-11-05 | 404.6915 | Masuk Job List TA 2013
694 | 25-PSV-006 B | R-00378 | Motoyama Eng. | - | 5.3 Kg/cm2g | 1510 C | - | 0.0 Kg/cm2g | - | - | HS-15 | Conv. | - | - | - | - | R-00378 | Motoyama Eng. | Conv. | 1 1/2 X 3 | Ansi 300RF | Ansi 150RF |  | Steam | Waste Heat Boiler 25-WHB-101 |  |  | 556/49-6/KP/SKPP/18.01/DJM/2012 |  | R |  | 2015-11-05 | 404.6915 | Masuk Job List TA 2013
695 | 25-PSV-009 | R-00379 | Motoyama Eng. | 4.0 Kg/cm2g | 5.3 Kg/cm2g | 1510 C | 1610 C | 0.0 Kg/cm2g | 0.0 Kg/cm2g | 0.0 Kg/cm2g | HS-15 | Conv. | Open | ASMESA 216 WCB | ASTMA 182GRF304 | SUP9 | R-00379 | Motoyama Eng. | Conv. | 1 1/2 X 3 | Ansi 300RF | Ansi 150RF |  | Steam | Sulphur Condenser 25-E-101~103 |  |  | 556/49-6/KP/SKPP/18.01/DJM/2012 |  | R |  | 2015-11-05 | 404.6915 | Masuk Job List TA 2013
696 | 25-PSV-012 | R-00380 | Motoyama Eng. | 1.0 Kg/cm2g | 5.3 Kg/cm2g | 1200 C | 1610 C | 0.0 Kg/cm2g | 0.0 Kg/cm2g | 0.0 Kg/cm2g | HS-15 | Conv. | Open | ASMESA 216 WCB | ASTMA 182GRF304 | SWPA | R-00380 | Motoyama Eng. | Conv. | 1 1/2 X 2 | Ansi 300RF | Ansi 150RF |  | Steam | Sulphur Condenser 25-E-104 |  |  | 556/49-6/KP/SKPP/18.01/DJM/2012 |  | R |  | 2015-11-05 | 404.6915 | Masuk Job List TA 2013
697 | 25-PSV-013 | C-98989 | Motoyama Eng. | 3.5 Kg/cm2g | 6.5 Kg/cm2g | 330 C | 48.80 C | 0.0 Kg/cm2g | 0.0 Kg/cm2g | 0.0 Kg/cm2g | JMB-C-A | Conv. | Close | ASTMA 105 | ASTMA 182GRF304 | SWPA | C-98989 | Motoyama Eng. | Conv. | 3/4 X 1 | Ansi 300RF | Ansi 150RF |  | Water ( Liq. ) | Cool Water/ LLP Steam Condenser 25-E-105 |  |  | 570/49-6/KP/SKPP/18.01/DJM/2012 |  | R |  | 2015-10-30 | 398.6915 | Masuk Job List TA 2013
698 | 25-PSV-016 A | C-98990 | Motoyama Eng. | 0.6 Kg/cm2g | 3.5 Kg/cm2g | 900 C | 1550 C | 0.25 Kg/cm2g | 0.25 Kg/cm2g | 0.5 Kg/cm2g | JNB-25-A | Bellows | Close | ASTMA 216GRWCB | ASTMA 182GRF304 | SWPA | C-98990 | Motoyama Eng. | Bellows | 1 X 2 | Ansi 300RF | Ansi 150RF |  | Sour Steam ( Steam ) | NH3 Rich Gas Knock Out Drum 25-V-103 |  |  | 570/49-6/KP/SKPP/18.01/DJM/2012 |  | R |  | 2015-10-30 | 398.6915 | Masuk Job List TA 2013
699 | 25-PSV-016 B | C-98991 | Motoyama Eng. | 0.6 Kg/cm2g | 3.5 Kg/cm2g | 900 C | 1550 C | 0.25 Kg/cm2g | 0.25 Kg/cm2g | 0.5 Kg/cm2g | JNB-25-A | Bellows | Close | ASTMA 216GRWCB | ASTMA 182GRF304 | SWPA | C-98991 | Motoyama Eng. | Bellows | 1 X 2 | Ansi 300RF | Ansi 150RF |  | Sour Steam ( Steam ) | NH3 Rich Gas Knock Out Drum 25-V-103 |  |  | 556/49-6/KP/SKPP/18.01/DJM/2012 |  | R |  | 2015-11-05 | 404.6915 | Masuk Job List TA 2013
700 | 25-PSV-017 A | C-98992 | Motoyama Eng. | 3.0 Kg/cm2g | 5.0 Kg/cm2g | 400 C | 1090 C | 0.25 Kg/cm2g | 0.25 Kg/cm2g | 0.5 Kg/cm2g | JNO-25-A | Conv. | Close | ASTMA 216GRWCB | ASTMA 182GRF304 | SWPA | C-98992 | Motoyama Eng. | Conv. | 1 X 2 | Ansi 300RF | Ansi 150RF |  | H.C. Vapor ( Vapor ) | Fuel Gas K.O. Drum 25-V-104 |  |  | 556/49-6/KP/SKPP/18.01/DJM/2012 |  | R |  | 2015-11-05 | 404.6915
701 | 25-PSV-017 B | C-98993 | Motoyama Eng. | 3.0 Kg/cm2g | 5.0 Kg/cm2g | 400 C | 1090 C | 0.25 Kg/cm2g | 0.25 Kg/cm2g | 0.5 Kg/cm2g | JNO-25-A | Conv. | Close | ASTMA 216GRWCB | ASTMA 182GRF304 | SWPA | C-98993 | Motoyama Eng. | Conv. | 1 X 2 | Ansi 300RF | Ansi 150RF |  | H.C. Vapor ( Vapor ) | Fuel Gas K.O. Drum 25-V-104 |  |  | 570/49-6/KP/SKPP/18.01/DJM/2012 |  | R |  | 2015-10-30 | 398.6915 | Masuk Job List TA 2013
NPU
702 | 30-PSV-001 A | R-49801 | Motoyama Eng. | 19.0 Kg/cm2g | 29.0 Kg/cm2g | 2800 C | 2800 C | 0.0 Kg/cm2g | 0.0 Kg/cm2g | 2.9 Kg/cm2g | JNO-46S1-G | Conv. | Close | ASTMA216GRWCB | ASTMA 182GRF316 | SKD4 | R-49801 | Motoyama Eng. | Conv. | 4 x 6 | 4"-600#RF | 6"-300#RF |  | Vapor | Line Pipa 30-MS-8203-MS13-6"-H-65 |  |  | 454/48-5/KP/SKPP/18.01/DJM/2011 |  | R |  | 2014-01-27 | -242.3085
703 | 30-PSV-001 B | R-49802 | Motoyama Eng. | 19.0 Kg/cm2g | 29.0 Kg/cm2g | 2800 C | 2800 C | 0.0 Kg/cm2g | 0.0 Kg/cm2g | 2.9 Kg/cm2g | JNO-46S1-G | Conv. | Close | ASTMA216GRWCB | ASTMA 182GRF316 | SKD4 | R-49802 | Motoyama Eng. | Conv. | 4 x 6 | 4"-600#RF | 6"-300#RF |  | Vapor | Line Pipa 30-MS-8205-MS13-6"-H-65 |  |  | 454/48-5/KP/SKPP/18.01/DJM/2011 |  | R |  | 2014-01-27 | -242.3085 | Masuk Job List TA 2013
704 | 30-PSV-002 A | R-49803 | Motoyama Eng. | 3.5 Kg/cm2g | 7.0 Kg/cm2g | 147.50 C | 147.50 C | 0.0 Kg/cm2g | 0.0 Kg/cm2g | 0.7 Kg/cm2g | JNO-26S1-G | Conv. | Close | ASTMA216GRWCB | ASTMA 182GRF316 | SKD4 | R-49803 | Motoyama Eng. | Conv. | 4 x 6 | 4"-300#RF | 6"-150#RF |  | Vapor | MP Flash Drum 30-V-201 |  |  | 454/48-5/KP/SKPP/18.01/DJM/2011 |  | R |  | 2014-01-27 | -242.3085
705 | 30-PSV-002 B | R-49804 | Motoyama Eng. | 3.5 Kg/cm2g | 7.0 Kg/cm2g | 147.50 C | 147.50 C | 0.0 Kg/cm2g | 0.0 Kg/cm2g | 0.7 Kg/cm2g | JNO-26S1-G | Conv. | Close | ASTMA216GRWCB | ASTMA 182GRF316 | SKD4 | R-49804 | Motoyama Eng. | Conv. | 4 x 6 | 4"-300#RF | 6"-150#RF |  | Vapor | MP Flash Drum 30-V-201 |  |  | 454/48-5/KP/SKPP/18.01/DJM/2011 |  | R |  | 2014-01-27 | -242.3085
706 | 30-PSV-003 | R-49805 | Motoyama Eng. | 3.2 Kg/cm2g | 6.5 Kg/cm2g | 480 C | 107.50 C | 0.0 Kg/cm2g | 0.0 Kg/cm2g | 0.65 Kg/cm2g | JLT-JNO-25S1-A | Conv. | Close | ASTMA216GRWCB | ASTMA 182GRF316 | SWPA | R-49805 | Motoyama Eng. | Conv. | 1 X 2 | 1"-300#RF | 2"-150#RF |  | Liquid | Vent Condenser 30-E-202 |  |  | 454/48-5/KP/SKPP/18.01/DJM/2011 |  | NR |  | 2014-01-27 | -242.3085
707 | 31-PSV-101 A | 312612 A | Fukui Seisakusho | 7.2 Kg/cm2g | 9.0 Kg/cm2g | 1220 C | 1840 C | 0.35 Kg/cm2g | 3.25 Kg/cm2g | 3.6 Kg/cm2g | RPD 361-72 ( A ) | Pilot | - | SA216-WCB / SA105 | SUS 316 | SUS 316 | 312612 A | Fukui Seisakusho | Pilot | 8 X 10 | 8"-300#RF | 10"/10"-150#RF |  | Vapor | Oxygen Stripper 31-C-101 |  |  | 454/48-5/KP/SKPP/18.01/DJM/2011 |  | R |  | 2014-01-27 | -242.3085
708 | 31-PSV-101 A | 14896501 | Fushiman | - | 4.0 Kg/cm2g | 500 C | - | 0.0 Kg/cm2g | - | - | RPC 14 | Conv. | - | SCPH2 | - | - | 14896501 | Fushiman | Conv. | 1 1/4 X 1 1/2 |  |  |  | Turbine Oil ( Iso VG 100 ) | Main Pump 31-K-101 A-P-1 A |  |  | 454/48-5/KP/SKPP/18.01/DJM/2011 |  |  |  | 2014-01-27 | -242.3085 | Masuk Job List TA 2013
709 | 31-PSV-101 B | 312612 B | Fukui Seisakusho | 7.2 Kg/cm2g | 9.0 Kg/cm2g | 1220 C | 1840 C | 0.35 Kg/cm2g | 3.25 Kg/cm2g | 3.6 Kg/cm2g | RPD 361-72 ( A ) | Pilot | - | SA216-WCB / SA105 | SUS 316 | SUS 316 | 312612 B | Fukui Seisakusho | Pilot | 8 X 10 |  |  |  | Vapor | Oxygen Stripper 31-C-101 |  |  | 454/48-5/KP/SKPP/18.01/DJM/2011 |  | R |  | 2014-01-27 | -242.3085 | Masuk Job List TA 2013
710 | 31-PSV-101 B | 14896502 | Fushiman | - | 4.0 Kg/cm2g | 500 C | - | 0.0 Kg/cm2g | - | - | RPC 14 | Conv. | - | SCPH2 | - | - | 14896502 | Fushiman | Conv. | 1 1/4 X 1 1/2 |  |  |  | Turbine Oil ( Iso VG 100 ) | Main Pump 31-K-101 B-P-1 A |  |  | 454/48-5/KP/SKPP/18.01/DJM/2011 |  |  |  | 2014-01-27 | -242.3085 | Masuk Job List TA 2013
711 | 31-PSV-101 C | 14896503 | Fushiman | - | 4.0 Kg/cm2g | 500 C | - | 0.0 Kg/cm2g | - | - | RPC 14 | Conv. | - | SCPH2 | - | - | 14896503 | Fushiman | Conv. | 1 1/4 X 1 1/2 |  |  |  | Turbine Oil ( Iso VG 100 ) | Main Pump 31-K-101 C-P-1 A |  |  | 454/48-5/KP/SKPP/18.01/DJM/2011 |  |  |  | 2014-01-27 | -242.3085 | Masuk Job List TA 2013
712 | 31-PSV-102 A | 14896504 | Fushiman | - | 4.0 Kg/cm2g | 500 C | - | 0.0 Kg/cm2g | - | - | RPC 14 | Conv. | - | SCPH2 | - | - | 14896504 | Fushiman | Conv. | 1 1/4 X 1 1/2 |  |  |  | Turbine Oil ( Iso VG 100 ) | Aux Pump 31-K-101 A-P-1 B |  |  | 454/48-5/KP/SKPP/18.01/DJM/2011 |  |  |  | 2014-01-27 | -242.3085 | Masuk Job List TA 2013
713 | 31-PSV-102 A | R-49669 | Motoyama Eng. | 8.5 Kg/cm2g | 16.5 Kg/cm2g | 930 C | 930 C | 0.35 Kg/cm2g | 2.14 Kg/cm2g | 2.49 Kg/cm2g | JLT-JNB-25M1-A | Bellows | Close | ASTMA216GRWCB | Monel K500 | Inconel X750 | R-49669 | Motoyama Eng. | Bellows | 1 1/2 X 3 | 11/2"-300#RF | 3"-150#RF |  | Liquid | Oxygen Stripper Feed Bottom Exchanger 31-E-102 A |  |  | 454/48-5/KP/SKPP/18.01/DJM/2011 |  | R |  | 2014-01-27 | -242.3085 |  | CS
714 | 31-PSV-102 B | 14896505 | Fushiman | - | 4.0 Kg/cm2g | 500 C | - | 0.0 Kg/cm2g | - | - | RPC 14 | Conv. | - | SCPH2 | - | - | 14896505 | Fushiman | Conv. | 1 1/4 X 1 1/2 |  |  |  | Turbine Oil ( Iso VG 100 ) | Aux Pump 31-K-101 B-P-1 B |  |  | 454/48-5/KP/SKPP/18.01/DJM/2011 |  | R |  | 2014-01-27 | -242.3085 |  | CS
715 | 31-PSV-102 B | R-49670 | Motoyama Eng. | 8.5 Kg/cm2g | 16.5 Kg/cm2g | 930 C | 930 C | 0.35 Kg/cm2g | 2.14 Kg/cm2g | 2.49 Kg/cm2g | JLT-JNB-25M1-A | Bellows | Close | ASTMA216GRWCB | Monel K500 | Inconel X750 | R-49670 | Motoyama Eng. | Bellows | 1 1/2 X 3 |  |  |  | Liquid | Oxygen Stripper Feed Bottom Exchanger 31-E-102 B |  |  | 454/48-5/KP/SKPP/18.01/DJM/2011 |  |  |  | 2014-01-27 | -242.3085
716 | 31-PSV-102 C | 14896506 | Fushiman | - | 4.0 Kg/cm2g | 500 C | - | 0.0 Kg/cm2g | - | - | RPC 14 | Conv. | - | SCPH2 | - | - | 14896506 | Fushiman | Conv. | 1 1/4 X 1 1/2 |  |  |  | Turbine Oil ( Iso VG 100 ) | Aux Pump 31-K-101 C-P-1 B |  |  | 454/48-5/KP/SKPP/18.01/DJM/2011 |  |  |  | 2014-01-27 | -242.3085
717 | 31-PSV-103 A | R-49671 | Motoyama Eng. | 38.7 Kg/cm2g | 44.0 Kg/cm2g | 520 C | 2620 C | 0.35 Kg/cm2g | 3.95 Kg/cm2g | 4.3 Kg/cm2g | JNO-35M1-G | Conv. | Close | ASTMA216GRWCB | Monel K500 | Inconel X750 | R-49671 | Motoyama Eng. | Conv. | 4 x 6 | 4"-300#RF | 6"-150#RF |  | Vapor | Separator 31-V-104 |  |  | 454/48-5/KP/SKPP/18.01/DJM/2011 |  | R |  | 2014-01-27 | -242.3085
718 | 31-PSV-103 A | R-50420 | Motoyama Eng. | - | 6.5 Kg/cm2g | - | - | 0.0 Kg/cm2g | - | - | 9511011 A | Conv. | - | ASMESA216WCB | 316 SST | - | R-50420 | Motoyama Eng. | Conv. | 3/4 X 1 |  |  |  | Cooling Water | Lube Oil Cooler 31-K-101-E3 B |  |  | 454/48-5/KP/SKPP/18.01/DJM/2011 |  |  |  | 2014-01-27 | -242.3085
719 | 31-PSV-103 B | R-49672 | Motoyama Eng. | 38.7 Kg/cm2g | 44.0 Kg/cm2g | 520 C | 2620 C | 0.35 Kg/cm2g | 3.95 Kg/cm2g | 4.3 Kg/cm2g | JNO-35M1-G | Conv. | Close | ASTMA216GRWCB | Monel K500 | Inconel X750 | R-49672 | Motoyama Eng. | Conv. | 4 x 6 |  |  |  | Vapor | Separator 31-V-104 |  |  | 454/48-5/KP/SKPP/18.01/DJM/2011 |  | R |  | 2014-01-27 | -242.3085
720 | 31-PSV-103 B | R-50421 | Motoyama Eng. | - | 6.5 Kg/cm2g | - | - | 0.0 Kg/cm2g | - | - | 9511011 A | Conv. | - | ASMESA216WCB | 316 SST | - | R-50421 | Motoyama Eng. | Conv. | 3/4 X 1 |  |  |  | Cooling Water | Lube Oil Cooler 31-K-101-E4 B |  |  | 454/48-5/KP/SKPP/18.01/DJM/2011 |  |  |  | 2014-01-27 | -242.3085
721 | 31-PSV-103 C | R-50422 | Motoyama Eng. | - | 6.5 Kg/cm2g | - | - | 0.0 Kg/cm2g | - | - | 9511011 A | Conv. | - | ASMESA216WCB | 316 SST | - | R-50422 | Motoyama Eng. | Conv. | 3/4 X 1 |  |  |  | Cooling Water | Lube Oil Cooler 31-K-101-E5 B |  |  | 454/48-5/KP/SKPP/18.01/DJM/2011 |  |  |  | 2014-01-27 | -242.3085 | Masuk Job List TA 2013
722 | 31-PSV-104 A | R-49673 | Motoyama Eng. | 50.9 Kg/cm2g | 60.1 Kg/cm2g | 770 C | 1020 C | 0.35 Kg/cm2g | 5.66 Kg/cm2g | 6.01 Kg/cm2g | JNO-45M1-G | Conv. | Close | ASTMA216GRWCB | Monel K500 | Inconel X750 | R-49673 | Motoyama Eng. | Conv. | 1 1/2 X 3 | 11/2"-300#RF | 3"-150#RF |  | Vapor | Recycle Compressor A / B 31-K-101 A |  |  | 454/48-5/KP/SKPP/18.01/DJM/2011 |  | R |  | 2014-01-27 | -242.3085
723 | 31-PSV-104 A | R-50423 | Motoyama Eng. | - | 6.5 Kg/cm2g | - | - | 0.0 Kg/cm2g | - | - | 9511011 A | Conv. | - | ASMESA216WCB | 316 SST | - | R-50423 | Motoyama Eng. | Conv. | 3/4 X 1 |  |  |  | Cooling Water | Lube Oil Cooler 31-K-101-E3 A |  |  | 454/48-5/KP/SKPP/18.01/DJM/2011 |  |  |  | 2014-01-27 | -242.3085
724 | 31-PSV-104 B | R-49674 | Motoyama Eng. | 50.9 Kg/cm2g | 60.1 Kg/cm2g | 770 C | 1020 C | 0.35 Kg/cm2g | 5.66 Kg/cm2g | 6.01 Kg/cm2g | JNO-45M1-G | Conv. | Close | ASTMA216GRWCB | Monel K500 | Inconel X750 | R-49674 | Motoyama Eng. | Conv. | 1 1/2 X 3 |  |  |  | Vapor | Recycle Compressor A / B 31-K-101 B |  |  | 454/48-5/KP/SKPP/18.01/DJM/2011 |  | R |  | 2014-01-27 | -242.3085 | Masuk Job List TA 2013 | CS
725 | 31-PSV-104 B | R-50424 | Motoyama Eng. | - | 6.5 Kg/cm2g | - | - | 0.0 Kg/cm2g | - | - | 9511011 A | Conv. | - | ASMESA216WCB | 316 SST | - | R-50424 | Motoyama Eng. | Conv. | 3/4 X 1 |  |  |  | Cooling Water | Lube Oil Cooler 31-K-101-E4 A |  |  | 454/48-5/KP/SKPP/18.01/DJM/2011 |  |  |  | 2014-01-27 | -242.3085
726 | 31-PSV-104 C | R-49675 | Motoyama Eng. | 50.9 Kg/cm2g | 60.1 Kg/cm2g | 770 C | 1020 C | 0.35 Kg/cm2g | 5.66 Kg/cm2g | 6.01 Kg/cm2g | JNO-45M1-G | Conv. | Close | ASTMA216GRWCB | Monel K500 | Inconel X750 | R-49675 | Motoyama Eng. | Conv. | 1 1/2 X 3 |  |  |  | Vapor | Recycle Compressor C 31-K-101 C |  |  | 454/48-5/KP/SKPP/18.01/DJM/2011 |  | R |  | 2014-01-27 | -242.3085
727 | 31-PSV-104 C | R-50425 | Motoyama Eng. | - | 6.5 Kg/cm2g | - | - | 0.0 Kg/cm2g | - | - | 9511011 A | Conv. | - | ASMESA216WCB | 316 SST | - | R-50425 | Motoyama Eng. | Conv. | 3/4 X 1 |  |  |  | Cooling Water | Lube Oil Cooler 31-K-101-E5 A |  |  | 454/48-5/KP/SKPP/18.01/DJM/2011 |  |  |  | 2014-01-27 | -242.3085 |  | CS
728 | 31-PSV-105 A | 312613 A | Fukui Seisakusho | 10.6 Kg/cm2g | 12.5 Kg/cm2g | 1170 C | 1760 C | 0.35 Kg/cm2g | 4.65 Kg/cm2g | 5.0 Kg/cm2g | RPD 361-72 ( A ) | Pilot | - | SA216-WCB / SA105 | Monel | SUS 316 | 312613 A | Fukui Seisakusho | Pilot | 8 X 10 | 8"-300#RF | 10"/10"-150#RF |  | Vapor | Naphtha Stripper 31-C-102 |  |  | 454/48-5/KP/SKPP/18.01/DJM/2011 |  | R |  | 2014-01-27 | -242.3085 |  | CS
729 | 31-PSV-105 B | 312613 B | Fukui Seisakusho | 10.6 Kg/cm2g | 12.5 Kg/cm2g | 1170 C | 1760 C | 0.35 Kg/cm2g | 4.65 Kg/cm2g | 5.0 Kg/cm2g | RPD 361-72 ( A ) | Pilot | - | SA216-WCB / SA105 | Monel | SUS 316 | 312613 B | Fukui Seisakusho | Pilot | 8 X 10 |  |  |  | Vapor | Naphtha Stripper 31-C-102 |  |  | 454/48-5/KP/SKPP/18.01/DJM/2011 |  | R |  | 2014-01-27 | -242.3085 |  | CS
730 | 31-PSV-106 A | 312614 A | Fukui Seisakusho | 1.1 Kg/cm2g | 3.5 Kg/cm2g | 880 C | 1430 C | 0.35 Kg/cm2g | 1.22 Kg/cm2g | 1.57 Kg/cm2g | RPD 361-72 ( A ) | Pilot | - | SA216-WCB / SA105 | SUS 316 | SUS 316 | 312614 A | Fukui Seisakusho | Pilot | 8 X 10 | 8"-300#RF | 10"/10"-150#RF |  | Vapor | Naphtha Splitter 31-C-103 |  |  | 454/48-5/KP/SKPP/18.01/DJM/2011 |  | R |  | 2014-01-27 | -242.3085 |  | CS
731 | 31-PSV-106 B | 312615 A | Fukui Seisakusho | 1.1 Kg/cm2g | 3.5 Kg/cm2g | 880 C | 1430 C | 0.35 Kg/cm2g | 1.22 Kg/cm2g | 1.57 Kg/cm2g | RPD 361-72 ( A ) | Pilot | - | SA216-WCB / SA105 | SUS 316 | SUS 316 | 312615 A | Fukui Seisakusho | Pilot | 8 X 10 |  |  |  | Vapor | Naphtha Splitter 31-C-103 |  |  | 454/48-5/KP/SKPP/18.01/DJM/2011 |  | R |  | 2014-01-27 | -242.3085
732 | 31-PSV-106 C | 312615 B | Fukui Seisakusho | 1.1 Kg/cm2g | 3.5 Kg/cm2g | 880 C | 1430 C | 0.35 Kg/cm2g | 1.22 Kg/cm2g | 1.57 Kg/cm2g | RPD 361-72 ( A ) | Pilot | - | SA216-WCB / SA105 | SUS 316 | SUS 316 | 312615 B | Fukui Seisakusho | Pilot | 8 X 10 | 8"-300#RF | 10"/10"-150#RF |  | Vapor | Naphtha Splitter 31-C-103 |  |  | 454/48-5/KP/SKPP/18.01/DJM/2011 |  | R |  | 2014-01-27 | -242.3085
733 | 31-PSV-106 D | 312614 B | Fukui Seisakusho | 1.1 Kg/cm2g | 3.5 Kg/cm2g | 880 C | 1430 C | 0.35 Kg/cm2g | 1.22 Kg/cm2g | 1.57 Kg/cm2g | RPD 361-72 ( A ) | Pilot | - | SA216-WCB / SA105 | SUS 316 | SUS 316 | 312614 B | Fukui Seisakusho | Pilot | 8 X 10 |  |  |  | Vapor | Naphtha Splitter 31-C-103 |  |  | 454/48-5/KP/SKPP/18.01/DJM/2011 |  |  |  | 2014-01-27 | -242.3085
734 | 31-PSV-107 A | R-49676 | Motoyama Eng. | 0.7 Kg/cm2g | 4.0 Kg/cm2g | 710 C | 1240 C | 0.35 Kg/cm2g | 0.85 Kg/cm2g | 1.2 Kg/cm2g | JNB-25S1-A | Bellows | Close | ASTMA216GRWCB | ASTMA182GRF316 | SUP9 | R-49676 | Motoyama Eng. | Bellows | 4 x 6 | 4"-300#RF | 6"-150#RF |  | Vapor | Naphtha Splitter Receiver 31-V-103 |  |  | 454/48-5/KP/SKPP/18.01/DJM/2011 |  | R |  | 2014-01-27 | -242.3085
735 | 31-PSV-107 B | R-49677 | Motoyama Eng. | 0.7 Kg/cm2g | 4.0 Kg/cm2g | 710 C | 1240 C | 0.35 Kg/cm2g | 0.85 Kg/cm2g | 1.2 Kg/cm2g | JNB-25S1-A | Bellows | Close | ASTMA216GRWCB | ASTMA182GRF316 | SUP9 | R-49677 | Motoyama Eng. | Bellows | 4 x 6 |  |  |  | Vapor | Naphtha Splitter Receiver 31-V-103 |  |  | 454/48-5/KP/SKPP/18.01/DJM/2011 |  | R |  | 2014-01-27 | -242.3085
736 | 31-PSV-108 A | R-49678 | Motoyama Eng. | 19.0 Kg/cm2g | 29.0 Kg/cm2g | 1450 C | 1450 C | 0.0 Kg/cm2g | 0.15 Kg/cm2g | 0.15 Kg/cm2g | JLT-JNO-36S1-D | Conv. | Close | ASTMA216GRWCB | ASTMA182GRF316 | SKD4 | R-49678 | Motoyama Eng. | Conv. | 1 X 2 | 1"-300#RF | 2"-150#RF |  | Liquid | Piping Fot for 31-DS-101 ( 31-A-201 ) |  |  | 454/48-5/KP/SKPP/18.01/DJM/2011 |  | R |  | 2014-01-27 | -242.3085
737 | 31-PSV-108 B | R-49679 | Motoyama Eng. | 19.0 Kg/cm2g | 29.0 Kg/cm2g | 1450 C | 1450 C | 0.0 Kg/cm2g | 0.15 Kg/cm2g | 0.15 Kg/cm2g | JLT-JNO-36S1-D | Conv. | Close | ASTMA216GRWCB | ASTMA182GRF316 | SKD4 | R-49679 | Motoyama Eng. | Conv. | 1 X 2 |  |  |  | Liquid | Piping Fot for 31-DS-101 ( 31-A-201 ) |  |  | 454/48-5/KP/SKPP/18.01/DJM/2011 |  | R |  | 2014-01-27 | -242.3085
738 | 31-PSV-201 A | R-49680 | Motoyama Eng. | 7.5 Kg/cm2g | 12.7 Kg/cm2g | 1650 C | 205.030 C | 0.35 Kg/cm2g | 0.92 Kg/cm2g | 1.27 Kg/cm2g | JNO-25S1-G | Conv. | Close | ASTMA216GRWCB | ASTMA182GRF316 | SUP9 | R-49680 | Motoyama Eng. | Conv. | 3 X 4 | 3"-300#RF | 4"-150#RF |  | Vapor | Oxygen Stripper Feed Bottom Exchanger 31-E-102 A |  |  | 454/48-5/KP/SKPP/18.01/DJM/2011 |  | R |  | 2014-01-27 | -242.3085
739 | 31-PSV-201 B | R-49681 | Motoyama Eng. | 7.5 Kg/cm2g | 12.7 Kg/cm2g | 1650 C | 205.030 C | 0.35 Kg/cm2g | 0.92 Kg/cm2g | 1.27 Kg/cm2g | JNO-25S1-G | Conv. | Close | ASTMA216GRWCB | ASTMA182GRF316 | SUP9 | R-49681 | Motoyama Eng. | Conv. | 3 X 4 |  |  |  | Vapor | Oxygen Stripper Feed Bottom Exchanger 31-E-102 B |  |  | 454/48-5/KP/SKPP/18.01/DJM/2011 |  | R |  | 2014-01-27 | -242.3085 | Masuk Job List TA 2013
740 | 31-PSV-202 A | R-49682 | Motoyama Eng. | 12.4 Kg/cm2g | 15.9 Kg/cm2g | 380 C | 380 C | 0.038 Kg/cm2g | 0.089 Kg/cm2g | 0.127 Kg/cm2g | 9511107 A | Conv. | Close | ASMESA351 CF8M | 316 SST | SUS 316 | R-49682 | Motoyama Eng. | Conv. | 1/2 X 3/4 | 1/2"-300#RF | 3/4"-150#RF |  | Liquid | Inhibitor Injection Pumps 31-P-108 A/B |  |  | 454/48-5/KP/SKPP/18.01/DJM/2011 |  | R |  | 2014-01-27 | -242.3085 | Masuk Job List TA 2013
741 | 31-PSV-202 B | R-49683 | Motoyama Eng. | 12.4 Kg/cm2g | 15.9 Kg/cm2g | 380 C | 380 C | 0.038 Kg/cm2g | 0.089 Kg/cm2g | 0.127 Kg/cm2g | 9511107 A | Conv. | Close | ASMESA351 CF8M | 316 SST | SUS 316 | R-49683 | Motoyama Eng. | Conv. | 1/2 X 3/4 |  |  |  | Liquid | Inhibitor Injection Pumps 31-P-108 A/B |  |  | 454/48-5/KP/SKPP/18.01/DJM/2011 |  | R |  | 2014-01-27 | -242.3085 | Masuk Job List TA 2013
742 | 31-PSV-203 A | R-49684 | Motoyama Eng. | 7.4 Kg/cm2g | 10.9 Kg/cm2g | 380 C | 380 C | 0.125 Kg/cm2g | 4.025 Kg/cm2g | 4.15 Kg/cm2g | JLT-JNB-25S-A | Bellows | Close | ASTMA351GRCF8M | ASTMA182GRF316 | SUS 316 | R-49684 | Motoyama Eng. | Bellows | 3/4 X 1 | 3/4"-300#RF | 1"-150#RF |  | Liquid | Start-Up Sulfiding Pumps 31-P-110 A/B |  |  | 454/48-5/KP/SKPP/18.01/DJM/2011 |  | R |  | 2014-01-27 | -242.3085
743 | 31-PSV-203 B | R-49685 | Motoyama Eng. | 7.4 Kg/cm2g | 10.9 Kg/cm2g | 380 C | 380 C | 0.125 Kg/cm2g | 4.025 Kg/cm2g | 4.15 Kg/cm2g | JLT-JNB-25S-A | Bellows | Close | ASTMA351GRCF8M | ASTMA182GRF316 | SUS 316 | R-49685 | Motoyama Eng. | Bellows | 3/4 X 1 |  |  |  | Liquid | Start-Up Sulfiding Pumps 31-P-110 A/B |  |  | 454/48-5/KP/SKPP/18.01/DJM/2011 |  | R |  | 2014-01-27 | -242.3085
744 | 31-PSV-205 A | R-49688 | Motoyama Eng. | 7.2 Kg/cm2g | 10.7 Kg/cm2g | 380 C | 380 C | 0.0 Kg/cm2g | 0.612 Kg/cm2g | 0.612 Kg/cm2g | 9511107 A | Conv. | Close | ASMESA351 CF8M | 316 SST | SUS 316 | R-49688 | Motoyama Eng. | Conv. | 1/2 X 3/4 | 1/2"-300#RF | 3/4"-150#RF |  | Liquid | Sulfide Injections Pumps 31-P-109 A/B |  |  | 454/48-5/KP/SKPP/18.01/DJM/2011 |  | R |  | 2014-01-27 | -242.3085 | Masuk Job List TA 2013
745 | 31-PSV-205 B | R-49689 | Motoyama Eng. | 7.2 Kg/cm2g | 10.7 Kg/cm2g | 380 C | 380 C | 0.0 Kg/cm2g | 0.612 Kg/cm2g | 0.612 Kg/cm2g | 9511107 A | Conv. | Close | ASMESA351 CF8M | 316 SST | SUS 316 | R-49689 | Motoyama Eng. | Conv. | 1/2 X 3/4 |  |  |  | Liquid | Sulfide Injections Pumps 31-P-109 A/B |  |  | 454/48-5/KP/SKPP/18.01/DJM/2011 |  | R |  | 2014-01-27 | -242.3085 | Masuk Job List TA 2013
746 | 31-PSV-206 A | R-49686 | Motoyama Eng. | 3.0 Kg/cm2g | 5.0 Kg/cm2g | 400 C | 400 C | 0.35 Kg/cm2g | 1.15 Kg/cm2g | 1.5 Kg/cm2g | JNB-25S1-G | Bellows | Close | ASTMA216GRWCB | ASTMA182GRF316 | SWPA | R-49686 | Motoyama Eng. | Bellows | 2 X 3 | 2"-300#RF | 3"-150#RF |  | Vapor | Fuel Gas K. O. Drum 31-V-601 |  |  | 454/48-5/KP/SKPP/18.01/DJM/2011 |  | R |  | 2014-01-27 | -242.3085 | Masuk Job List TA 2013
747 | 31-PSV-206 B | R-49687 | Motoyama Eng. | 3.0 Kg/cm2g | 5.0 Kg/cm2g | 400 C | 400 C | 0.35 Kg/cm2g | 1.15 Kg/cm2g | 1.5 Kg/cm2g | JNB-25S1-G | Bellows | Close | ASTMA216GRWCB | ASTMA182GRF316 | SWPA | R-49687 | Motoyama Eng. | Bellows | 2 X 3 |  |  |  | Vapor | Fuel Gas K. O. Drum 31-V-601 |  |  | 454/48-5/KP/SKPP/18.01/DJM/2011 |  | R |  | 2014-01-27 | -242.3085 | Masuk Job List TA 2013
748 | 32-PSV-101 A | 312608 A | Fukui Seisakusho | 2.5 Kg/cm2g | 4.5 Kg/cm2g | 500 C | 1110 C | 0.35 Kg/cm2g | 2.5 Kg/cm2g | 2.85 Kg/cm2g | RPD 361-72 ( A ) | Pilot | - | SA216-WCB / SA105 | Monel | SUS 316 | 312608 A | Fukui Seisakusho | Pilot | 8 X 10 | 8"-300#RF | 10"/10"-150#RF |  | Vapor | Separator 32-V-101 |  |  | 454/48-5/KP/SKPP/18.01/DJM/2011 |  | R |  | 2014-01-27 | -242.3085 | Masuk Job List TA 2013
749 | 32-PSV-101 B | 312608 B | Fukui Seisakusho | 2.5 Kg/cm2g | 4.5 Kg/cm2g | 500 C | 1110 C | 0.35 Kg/cm2g | 2.5 Kg/cm2g | 2.85 Kg/cm2g | RPD 361-72 ( A ) | Pilot | - | SA216-WCB / SA105 | Monel | SUS 316 | 312608 B | Fukui Seisakusho | Pilot | 8 X 10 |  |  |  | Vapor | Separator 32-V-101 |  |  | 454/48-5/KP/SKPP/18.01/DJM/2011 |  | R |  | 2014-01-27 | -242.3085 | Masuk Job List TA 2013
750 | 32-PSV-102 A | R-49544 | Motoyama Eng. | 4.5 Kg/cm2g | 7.0 Kg/cm2g | 380 C | 380 C | 0.35 Kg/cm2g | 1.75 Kg/cm2g | 2.1 Kg/cm2g | JNB-25M1-A | Bellows | Close | ASTMA216GRWCB | Monel K500 | Inconel X750 | R-49544 | Motoyama Eng. | Bellows | 4 x 6 | 4"-300#RF | 6"-150#RF |  | Vapor | Net Gas Chloride Treater 32-V-106 A |  |  | 454/48-5/KP/SKPP/18.01/DJM/2011 |  | R |  | 2014-01-27 | -242.3085
751 | 32-PSV-102 B | R-49545 | Motoyama Eng. | 4.5 Kg/cm2g | 7.0 Kg/cm2g | 380 C | 380 C | 0.35 Kg/cm2g | 1.75 Kg/cm2g | 2.1 Kg/cm2g | JNB-25M1-A | Bellows | Close | ASTMA216GRWCB | Monel K500 | Inconel X750 | R-49545 | Motoyama Eng. | Bellows | 4 x 6 |  |  |  | Vapor | Net Gas Chloride Treater 32-V-106 B |  |  | 454/48-5/KP/SKPP/18.01/DJM/2011 |  | R |  | 2014-01-27 | -242.3085 | Masuk Job List TA 2013
752 | 32-PSV-103 A | R-49546 | Motoyama Eng. | 4.5 Kg/cm2g | 7.0 Kg/cm2g | 380 C | 380 C | 0.35 Kg/cm2g | 1.75 Kg/cm2g | 2.1 Kg/cm2g | JNB-25M1-A | Bellows | Close | ASTMA216GRWCB | Monel K500 | Inconel X750 | R-49546 | Motoyama Eng. | Bellows | 4 x 6 | 4"-300#RF | 6"-150#RF |  | Vapor | First Stage Suction Drum 32-V-102 |  |  | 454/48-5/KP/SKPP/18.01/DJM/2011 |  | R |  | 2014-01-27 | -242.3085
753 | 32-PSV-103 B | R-49547 | Motoyama Eng. | 4.5 Kg/cm2g | 7.0 Kg/cm2g | 380 C | 380 C | 0.35 Kg/cm2g | 1.75 Kg/cm2g | 2.1 Kg/cm2g | JNB-25M1-A | Bellows | Close | ASTMA216GRWCB | Monel K500 | Inconel X750 | R-49547 | Motoyama Eng. | Bellows | 4 x 6 |  |  |  | Vapor | First Stage Suction Drum 32-V-102 |  |  | 454/48-5/KP/SKPP/18.01/DJM/2011 |  | R |  | 2014-01-27 | -242.3085
754 | 32-PSV-104 A | R-49548 | Motoyama Eng. | 10.2 Kg/cm2g | 12.5 Kg/cm2g | 1040 C | 1020 C | 0.4 Kg/cm2g | 3.4 Kg/cm2g | 3.8 Kg/cm2g | JNB-25MI-A | Bellows | Close | ASTMA216GRWCB | Monel K500 | Inconel X750 | R-49548 | Motoyama Eng. | Bellows | 3 X 4 | 3"-300#RF | 4"-150#RF |  | Vapor | Net Gas Compressor A ( 32-K-102 A ) |  |  | 454/48-5/KP/SKPP/18.01/DJM/2011 |  | R |  | 2014-01-27 | -242.3085
755 | 32-PSV-104 B | R-49549 | Motoyama Eng. | 10.2 Kg/cm2g | 12.5 Kg/cm2g | 1040 C | 1020 C | 0.4 Kg/cm2g | 3.4 Kg/cm2g | 3.8 Kg/cm2g | JNB-25MI-A | Bellows | Close | ASTMA216GRWCB | Monel K500 | Inconel X750 | R-49549 | Motoyama Eng. | Bellows | 3 X 4 |  |  |  | Vapor | Net Gas Compressor B ( 32-K-102 B ) |  |  | 454/48-5/KP/SKPP/18.01/DJM/2011 |  | R |  | 2014-01-27 | -242.3085
756 | 32-PSV-104 C | R-49550 | Motoyama Eng. | 10.2 Kg/cm2g | 12.5 Kg/cm2g | 1040 C | 1020 C | 0.4 Kg/cm2g | 3.4 Kg/cm2g | 3.8 Kg/cm2g | JNB-25MI-A | Bellows | Close | ASTMA216GRWCB | Monel K500 | Inconel X750 | R-49550 | Motoyama Eng. | Bellows | 3 X 4 |  |  |  | Vapor | Net Gas Compressor C ( 32-K-102 C ) |  |  | 454/48-5/KP/SKPP/18.01/DJM/2011 |  | R |  | 2014-01-27 | -242.3085
757 | 32-PSV-105 A | R-49551 | Motoyama Eng. | 21.1 Kg/cm2g | 24.0 Kg/cm2g | 1060 C | 1170 C | 0.35 Kg/cm2g | 2.05 Kg/cm2g | 2.4 Kg/cm2g | JNO-35M1-G | Conv. | Close | ASTMA216GRWCB | Monel K500 | Inconel X750 | R-49551 | Motoyama Eng. | Conv. | 2 X 3 | 2"-300#RF | 3"-150#RF |  | Vapor | Net Gas Compressor A ( 32-K-102 A ) |  |  | 454/48-5/KP/SKPP/18.01/DJM/2011 |  | R |  | 2014-01-27 | -242.3085
758 | 32-PSV-105 B | R-49552 | Motoyama Eng. | 21.1 Kg/cm2g | 24.0 Kg/cm2g | 1060 C | 1170 C | 0.35 Kg/cm2g | 2.05 Kg/cm2g | 2.4 Kg/cm2g | JNO-35M1-G | Conv. | Close | ASTMA216GRWCB | Monel K500 | Inconel X750 | R-49552 | Motoyama Eng. | Conv. | 2 X 3 |  |  |  | Vapor | Net Gas Compressor B ( 32-K-102 B ) |  |  | 454/48-5/KP/SKPP/18.01/DJM/2011 |  | R |  | 2014-01-27 | -242.3085
759 | 32-PSV-105 C | R-49553 | Motoyama Eng. | 21.1 Kg/cm2g | 24.0 Kg/cm2g | 1060 C | 1170 C | 0.35 Kg/cm2g | 2.05 Kg/cm2g | 2.4 Kg/cm2g | JNO-35M1-G | Conv. | Close | ASTMA216GRWCB | Monel K500 | Inconel X750 | R-49553 | Motoyama Eng. | Conv. | 2 X 3 |  |  |  | Vapor | Net Gas Compressor C ( 32-K-102 C ) |  |  | 454/48-5/KP/SKPP/18.01/DJM/2011 |  | R |  | 2014-01-27 | -242.3085
760 | 32-PSV-106 A | R-49554 | Motoyama Eng. | 43.2 Kg/cm2g | 50.0 Kg/cm2g | 1070 C | 1170 C | 0.35 Kg/cm2g | 4.47 Kg/cm2g | 4.82 Kg/cm2g | JNO-45M1-G | Conv. | Close | ASTMA216GRWCB | Monel K500 | Inconel X750 | R-49554 | Motoyama Eng. | Conv. | 1 1/2 X 2 | 11/2"-300#RF | 2"-150#RF |  | Vapor | Net Gas Compressor A ( 32-K-102 A ) |  |  | 454/48-5/KP/SKPP/18.01/DJM/2011 |  | R |  | 2014-01-27 | -242.3085
761 | 32-PSV-106 B | R-49555 | Motoyama Eng. | 43.2 Kg/cm2g | 50.0 Kg/cm2g | 1070 C | 1170 C | 0.35 Kg/cm2g | 4.47 Kg/cm2g | 4.82 Kg/cm2g | JNO-45M1-G | Conv. | Close | ASTMA216GRWCB | Monel K500 | Inconel X750 | R-49555 | Motoyama Eng. | Conv. | 1 1/2 X 2 |  |  |  | Vapor | Net Gas Compressor B ( 32-K-102 B ) |  |  | 454/48-5/KP/SKPP/18.01/DJM/2011 |  | R |  | 2014-01-27 | -242.3085
762 | 32-PSV-106 C | R-49556 | Motoyama Eng. | 43.2 Kg/cm2g | 50.0 Kg/cm2g | 1070 C | 1170 C | 0.35 Kg/cm2g | 4.47 Kg/cm2g | 4.82 Kg/cm2g | JNO-45M1-G | Conv. | Close | ASTMA216GRWCB | Monel K500 | Inconel X750 | R-49556 | Motoyama Eng. | Conv. | 1 1/2 X 2 |  |  |  | Vapor | Net Gas Compressor B ( 32-K-102 B ) |  |  | 454/48-5/KP/SKPP/18.01/DJM/2011 |  | R |  | 2014-01-27 | -242.3085
763 | 32-PSV-107 A | R-49557 | Motoyama Eng. | 9.8 Kg/cm2g | 12.5 Kg/cm2g | 380 C | 380 C | 0.35 Kg/cm2g | 3.4 Kg/cm2g | 3.75 Kg/cm2g | JNB-25M1-A | Bellows | Close | ASTMA216GRWCB | Monel K500 | Inconel X750 | R-49557 | Motoyama Eng. | Bellows | 3 X 4 | 3"-300#RF | 4"-150#RF |  | Vapor | Second Stage Suction Drum 32-V-103 |  |  | 454/48-5/KP/SKPP/18.01/DJM/2011 |  | R |  | 2014-01-27 | -242.3085
764 | 32-PSV-107 B | R-49558 | Motoyama Eng. | 9.8 Kg/cm2g | 12.5 Kg/cm2g | 380 C | 380 C | 0.35 Kg/cm2g | 3.4 Kg/cm2g | 3.75 Kg/cm2g | JNB-25M1-A | Bellows | Close | ASTMA216GRWCB | Monel K500 | Inconel X750 | R-49558 | Motoyama Eng. | Bellows | 3 X 4 |  |  |  | Vapor | Second Stage Suction Drum 32-V-103 |  |  | 454/48-5/KP/SKPP/18.01/DJM/2011 |  | R |  | 2014-01-27 | -242.3085
765 | 32-PSV-108 A | R-49559 | Motoyama Eng. | 20.7 Kg/cm2g | 24.0 Kg/cm2g | 380 C | 380 C | 0.35 Kg/cm2g | 2.05 Kg/cm2g | 2.4 Kg/cm2g | JNO-35M1-G | Conv. | Close | ASTMA216GRWCB | Monel K500 | Inconel X750 | R-49559 | Motoyama Eng. | Conv. | 3 X 4 | 3"-300#RF | 4"-150#RF |  | Vapor | Thrid Stage Suction Drum 32-V-104 |  |  | 454/48-5/KP/SKPP/18.01/DJM/2011 |  | R |  | 2014-01-27 | -242.3085
766 | 32-PSV-108 B | R-49560 | Motoyama Eng. | 20.7 Kg/cm2g | 24.0 Kg/cm2g | 380 C | 380 C | 0.35 Kg/cm2g | 2.05 Kg/cm2g | 2.4 Kg/cm2g | JNO-35M1-G | Conv. | Close | ASTMA216GRWCB | Monel K500 | Inconel X750 | R-49560 | Motoyama Eng. | Conv. | 3 X 4 |  |  |  | Vapor | Thrid Stage Suction Drum 32-V-104 |  |  | 454/48-5/KP/SKPP/18.01/DJM/2011 |  | R |  | 2014-01-27 | -242.3085
767 | 32-PSV-109 A | R-49561 | Motoyama Eng. | 42.8 Kg/cm2g | 52.0 Kg/cm2g | 380 C | 1170 C | 0.35 Kg/cm2g | 4.35 Kg/cm2g | 4.7 Kg/cm2g | JNO-45M1-G | Conv. | Close | ASTMA216GRWCB | Monel K500 | Inconel X750 | R-49561 | Motoyama Eng. | Conv. | 2 X 3 | 2"-300#RF | 3"-150#RF |  | Vapor | Discharge Drum 32-V-105 |  |  | 454/48-5/KP/SKPP/18.01/DJM/2011 |  | R |  | 2014-01-27 | -242.3085
768 | 32-PSV-109 B | R-49562 | Motoyama Eng. | 42.8 Kg/cm2g | 52.0 Kg/cm2g | 380 C | 1170 C | 0.35 Kg/cm2g | 4.35 Kg/cm2g | 4.7 Kg/cm2g | JNO-45M1-G | Conv. | Close | ASTMA216GRWCB | Monel K500 | Inconel X750 | R-49562 | Motoyama Eng. | Conv. | 2 X 3 |  |  |  | Vapor | Discharge Drum 32-V-105 |  |  | 454/48-5/KP/SKPP/18.01/DJM/2011 |  | R |  | 2014-01-27 | -242.3085
769 | 32-PSV-110 A | R-49563 | Motoyama Eng. | 14.1 Kg/cm2g | 17.0 Kg/cm2g | 840 C | 2720 C | 0.35 Kg/cm2g | 4.75 Kg/cm2g | 5.1 Kg/cm2g | JNB-26M1-A | Bellows | Close | ASTMA216GRWCB | Monel K500 | Inconel X750 | R-49563 | Motoyama Eng. | Bellows | 4 x 6 | 4"-300#RF | 6"-150#RF |  | Vapor | Debutanizer 32-C-101 |  |  | 454/48-5/KP/SKPP/18.01/DJM/2011 |  | R |  | 2014-01-27 | -242.3085
770 | 32-PSV-110 B | R-49564 | Motoyama Eng. | 14.1 Kg/cm2g | 17.0 Kg/cm2g | 840 C | 2720 C | 0.35 Kg/cm2g | 4.75 Kg/cm2g | 5.1 Kg/cm2g | JNB-26M1-A | Bellows | Close | ASTMA216GRWCB | Monel K500 | Inconel X750 | R-49564 | Motoyama Eng. | Bellows | 4 x 6 |  |  |  | Vapor | Debutanizer 32-C-101 |  |  | 454/48-5/KP/SKPP/18.01/DJM/2011 |  | R |  | 2014-01-27 | -242.3085
771 | 32-PSV-111 A | R-49565 | Motoyama Eng. | 23.6 Kg/cm2g | 31.0 Kg/cm2g | 380 C | 1130 C | 0.35 Kg/cm2g | 2.5 Kg/cm2g | 2.85 Kg/cm2g | JNO-35M1-G | Conv. | Close | ASTMA216GRWCB | Monel K500 | Inconel X750 | R-49565 | Motoyama Eng. | Conv. | 1 1/2 X 2 | 11/2"-300#RF | 2"-150#RF |  | Vapor | LPG Chloride Treater 32-V-112 A |  |  | 454/48-5/KP/SKPP/18.01/DJM/2011 |  | R |  | 2014-01-27 | -242.3085
772 | 32-PSV-111 B | R-49566 | Motoyama Eng. | 23.6 Kg/cm2g | 31.0 Kg/cm2g | 380 C | 1130 C | 0.35 Kg/cm2g | 2.5 Kg/cm2g | 2.85 Kg/cm2g | JNO-35M1-G | Conv. | Close | ASTMA216GRWCB | Monel K500 | Inconel X750 | R-49566 | Motoyama Eng. | Conv. | 1 1/2 X 2 |  |  |  | Vapor | LPG Chloride Treater 32-V-112 B |  |  | 454/48-5/KP/SKPP/18.01/DJM/2011 |  | R |  | 2014-01-27 | -242.3085 | Masuk Job List TA 2013
773 | 32-PSV-112 A | R-49567 | Motoyama Eng. | 47.1 Kg/cm2g | 52.4 Kg/cm2g | 2610 C | 2710 C | 0.0 Kg/cm2g | 5.24 Kg/cm2g | 5.24 Kg/cm2g | HS-35S1 | Conv. | Open | ASTMA216GRWCB | ASTMA182GRF316 | SUP 9 | R-49567 | Motoyama Eng. | Conv. | 3 X 4 | 3"-300#RF | 4"-150#RF |  | Saturated Steam ( Steam ) | Steam Disengaging Drum 32-V-110 |  |  | 454/48-5/KP/SKPP/18.01/DJM/2011 |  | R |  | 2014-01-27 | -242.3085 | Masuk Job List TA 2013
774 | 32-PSV-112 B | R-49568 | Motoyama Eng. | 47.1 Kg/cm2g | 52.4 Kg/cm2g | 2610 C | 2710 C | 0.0 Kg/cm2g | 5.24 Kg/cm2g | 5.24 Kg/cm2g | HS-35S1 | Conv. | Open | ASTMA216GRWCB | ASTMA182GRF316 | SUP 9 | R-49568 | Motoyama Eng. | Conv. | 3 X 4 |  |  |  | Saturated Steam ( Steam ) | Steam Disengaging Drum 32-V-110 |  |  | 454/48-5/KP/SKPP/18.01/DJM/2011 |  | R |  | 2014-01-27 | -242.3085 | Masuk Job List TA 2013
775 | 32-PSV-113 | R-49569 | Motoyama Eng. | 46.4 Kg/cm2g | 51.3 Kg/cm2g | 3810 C | 5490 C | 0.0 Kg/cm2g | 5.13 Kg/cm2g | 5.13 Kg/cm2g | HSA-48S1 | Conv. | Open | ASTMA217GRWC9 | ASTMA182GRF316 | SKD4 | R-49569 | Motoyama Eng. | Conv. | 3 X 4 | 3"-300#RF | 4"-150#RF |  | Superheat. Steam ( Steam ) | Convection Section 32-HS-2905-MS138-4"-H-75 |  |  | 454/48-5/KP/SKPP/18.01/DJM/2011 |  | NR |  | 2014-01-27 | -242.3085 |  | CS, DW
776 | 32-PSV-114 A | R-49570 | Motoyama Eng. | 3.5 Kg/cm2g | 7.0 Kg/cm2g | 1480 C | 1480 C | 0.0 Kg/cm2g | 0.7 Kg/cm2g | 0.7 Kg/cm2g | JNO-25S1-D | Conv. | Close | ASTMA216GRWCB | ASTMA182GRF316 | SWPA | R-49570 | Motoyama Eng. | Conv. | 1 1/2 X 2 | 11/2"-300#RF | 2"-150#RF |  | Vapor | Continous Blowdown Drum 32-V-108 |  |  | 454/48-5/KP/SKPP/18.01/DJM/2011 |  | R |  | 2014-01-27 | -242.3085 |  | CS, DW
777 | 32-PSV-114 B | R-49571 | Motoyama Eng. | 3.5 Kg/cm2g | 7.0 Kg/cm2g | 1480 C | 1480 C | 0.0 Kg/cm2g | 0.7 Kg/cm2g | 0.7 Kg/cm2g | JNO-25S1-D | Conv. | Close | ASTMA216GRWCB | ASTMA182GRF316 | SWPA | R-49571 | Motoyama Eng. | Conv. | 1 1/2 X 2 |  |  |  | Vapor | Continous Blowdown Drum 32-V-108 |  |  | 454/48-5/KP/SKPP/18.01/DJM/2011 |  | R |  | 2014-01-27 | -242.3085 |  | CS, DW
778 | 32-PSV-116 | R-49595 | Motoyama Eng. | 3.8 Kg/cm2g | 4.9 Kg/cm2g | 550 C | 179.570 C | 0.0 Kg/cm2g | 0.49 Kg/cm2g | 0.49 Kg/cm2g | JNO-25S1-A | Conv. | Close | ASTMA216GRWCB | ASTMA182GRF316 | SUP 9 | R-49595 | Motoyama Eng. | Conv. | 3 X 4 | 4"-300#RF | 6"-150#RF |  | Vapor | Dust Collector 32-A-110 |  |  | 454/48-5/KP/SKPP/18.01/DJM/2011 |  | NR |  | 2014-01-27 | -242.3085 |  | CS, DW
779 | 32-PSV-117 | R-49596 | Motoyama Eng. | 3.1 Kg/cm2g | 10.0 Kg/cm2g | 540 C | 4270 C | 0.0 Kg/cm2g | 1.0 Kg/cm2g | 1.0 Kg/cm2g | JNO-25S1-A | Conv. | Close | ASTMA216GRWCB | ASTMA182GRF316 | SWPA | R-49596 | Motoyama Eng. | Conv. | 1 X 2 | 1"-300#RF | 2"-150#RF |  | Vapor | Fines Collection Pot 32-A-118 |  |  | 454/48-5/KP/SKPP/18.01/DJM/2011 |  | NR |  | 2014-01-27 | -242.3085 |  | CS, DW
780 | 32-PSV-118 | R-49597 | Motoyama Eng. | 2.5 Kg/cm2g | 4.5 Kg/cm2g | 4340 C | 4340 C | 0.0 Kg/cm2g | 0.45 Kg/cm2g | 0.45 Kg/cm2g | JNO-38SH4-A | Conv. | Close | ASTMA316SS | Hastelloy-C276 | Inconel X750 | R-49597 | Motoyama Eng. | Conv. | 1 X 2 | 1"-300#RF | 2"-150#RF |  | Vapor | Regeneration Tower 32-R-104 |  |  | 454/48-5/KP/SKPP/18.01/DJM/2011 |  | NR |  | 2014-01-27 | -242.3085 |  | CS, DW
781 | 32-PSV-119 | R-49598 | Motoyama Eng. | 12.4 Kg/cm2g | 14.5 Kg/cm2g | 1940 C | 1940 C | 0.35 Kg/cm2g | 1.1 Kg/cm2g | 1.45 Kg/cm2g | JNO-26M1-G | Conv. | Close | ASTMA216GRWCB | Monel K500 | Inconel X750 | R-49598 | Motoyama Eng. | Conv. | 1 X 2 | 1"-300#RF | 2"-150#RF |  | Vapor | Reduction Gas Exchanger 32-E-116 A-R |  |  | 454/48-5/KP/SKPP/18.01/DJM/2011 |  | NR |  | 2014-01-27 | -242.3085 |  | CS, DW
782 | 32-PSV-120 | R-49599 | Motoyama Eng. | 18.4 Kg/cm2g | 20.0 Kg/cm2g | 380 C | 380 C | 0.35 Kg/cm2g | 1.65 Kg/cm2g | 2.0 Kg/cm2g | JNO-25M1-G | Conv. | Close | ASTMA216GRWCB | Monel K500 | Inconel X750 | R-49599 | Motoyama Eng. | Conv. | 1 1/2 X 3 | 1 1/2"-300#RF | 3"-150#RF |  | Vapor | Booster Gas Coalescer 32-A-109 |  |  | 454/48-5/KP/SKPP/18.01/DJM/2011 |  | NR |  | 2014-01-27 | -242.3085 |  | CS, DW
783 | 32-PSV-121 | R-49600 | Motoyama Eng. | 5.9 Kg/cm2g | 14.5 Kg/cm2g | 1500 C | 1500 C | 0.35 Kg/cm2g | 1.1 Kg/cm2g | 1.45 Kg/cm2g | JNO-25M1-G | Conv. | Close | ASTMA216GRWCB | Monel K500 | Inconel X750 | R-49600 | Motoyama Eng. | Conv. | 1 X 2 | 1"-300#RF | 2"-150#RF |  | Vapor | Lock Hopper 32-V-117 |  |  | 454/48-5/KP/SKPP/18.01/DJM/2011 |  | NR |  | 2014-01-27 | -242.3085
784 | 32-PSV-122 | R-49601 | Motoyama Eng. | 3.5 Kg/cm2g | 10.0 Kg/cm2g | 380 C | 4270 C | 0.0 Kg/cm2g | 1.0 Kg/cm2g | 1.0 Kg/cm2g | JNO-25S1-A | Conv. | Close | ASTMA216GRWCB | ASTMA182GRF316 | SWPA | R-49601 | Motoyama Eng. | Conv. | 1 X 2 | 1"-300#RF | 2"-150#RF |  | Vapor | Catalyst Addition Lock Hopper 32-V-123 |  |  | 454/48-5/KP/SKPP/18.01/DJM/2011 |  | NR |  | 2014-01-27 | -242.3085
785 | 32-PSV-123 A | R-49602 | Motoyama Eng. | 1.8 Kg/cm2g | 3.5 Kg/cm2g | 380 C | 1910 C | 0.35 Kg/cm2g | 1.08 Kg/cm2g | 1.43 Kg/cm2g | JNB-25S1-G | Bellows | Close | ASTMA216GRWCB | ASTMA182GRF316 | SWPA | R-49602 | Motoyama Eng. | Bellows | 1 1/2 X 3 | 1 1/2"-300#RF | 3"-150#RF |  | Vapor | Chloride Injection Vessel 32-V-124 |  |  | 454/48-5/KP/SKPP/18.01/DJM/2011 |  | R |  | 2014-01-27 | -242.3085
786 | 32-PSV-123 B | R-49603 | Motoyama Eng. | 1.8 Kg/cm2g | 3.5 Kg/cm2g | 380 C | 1910 C | 0.35 Kg/cm2g | 1.08 Kg/cm2g | 1.43 Kg/cm2g | JNB-25S1-G | Bellows | Close | ASTMA216GRWCB | ASTMA182GRF316 | SWPA | R-49603 | Motoyama Eng. | Bellows | 1 1/2 X 3 |  |  |  | Vapor | Chloride Injection Vessel 32-V-124 |  |  | 454/48-5/KP/SKPP/18.01/DJM/2011 |  | R |  | 2014-01-27 | -242.3085
787 | 32-PSV-124 A | R-49604 | Motoyama Eng. | 22.2 Kg/cm2g | 29.0 Kg/cm2g | 1450 C | 1450 C | 0.0 Kg/cm2g | 4.64 Kg/cm2g | 4.64 Kg/cm2g | JLT-JNB-36S1-D | Bellows | Close | ASTMA216GRWCB | ASTMA182GRF316 | SKD4 | R-49604 | Motoyama Eng. | Bellows | 1 X 2 | 1"-300#RF | 2"-150#RF |  | Liquid | Piping Pot for 32-DS-102 ( 32-A-202 ) |  |  | 454/48-5/KP/SKPP/18.01/DJM/2011 |  | R |  | 2014-01-27 | -242.3085
788 | 32-PSV-124 B | R-49605 | Motoyama Eng. | 22.2 Kg/cm2g | 29.0 Kg/cm2g | 1450 C | 1450 C | 0.0 Kg/cm2g | 4.64 Kg/cm2g | 4.64 Kg/cm2g | JLT-JNB-36S1-D | Bellows | Close | ASTMA216GRWCB | ASTMA182GRF316 | SKD4 | R-49605 | Motoyama Eng. | Bellows | 1 X 2 |  |  |  | Liquid | Piping Pot for 32-DS-102 ( 32-A-202 ) |  |  | 454/48-5/KP/SKPP/18.01/DJM/2011 |  | R |  | 2014-01-27 | -242.3085
789 | 32-PSV-201 A | R-49587 | Motoyama Eng. | 7.8 Kg/cm2g | 12.0 Kg/cm2g | 240 C | - | 0.05 Kg/cm2g | - | - | 9511107 A | Conv. | - | ASMESA351 CF8M | 316 SST | - | R-49587 | Motoyama Eng. | Conv. | 1/2 X 3/4 | 1/2"-300#RF | 3/4"-150#RF |  | Liquid | Start-Up Chemichal Injection Pumps 32-P-106 A/B |  |  | 454/48-5/KP/SKPP/18.01/DJM/2011 |  | R |  | 2014-01-27 | -242.3085
790 | 32-PSV-201 B | R-49588 | Motoyama Eng. | 7.8 Kg/cm2g | 12.0 Kg/cm2g | 240 C | - | 0.05 Kg/cm2g | - | - | 9511107 A | Conv. | - | ASMESA351 CF8M | 316 SST | - | R-49588 | Motoyama Eng. | Conv. | 1/2 X 3/4 |  |  |  | Liquid | Start-Up Chemichal Injection Pumps 32-P-106 A/B |  |  | 454/48-5/KP/SKPP/18.01/DJM/2011 |  | R |  | 2014-01-27 | -242.3085
791 | 32-PSV-202 A | R-49589 | Motoyama Eng. | 7.8 Kg/cm2g | 12.0 Kg/cm2g | 240 C | - | 0.05 Kg/cm2g | - | - | 9511107 A | Conv. | - | ASMESA351 CF8M | 316 SST | - | R-49589 | Motoyama Eng. | Conv. | 1/2 X 3/4 | 1/2"-300#RF | 3/4"-150#RF |  | Liquid | Chemichal Injection Pumps 32-P-105 A/B |  |  | 454/48-5/KP/SKPP/18.01/DJM/2011 |  | R |  | 2014-01-27 | -242.3085
792 | 32-PSV-202 B | R-49590 | Motoyama Eng. | 7.8 Kg/cm2g | 12.0 Kg/cm2g | 240 C | - | 0.05 Kg/cm2g | - | - | 9511107 A | Conv. | - | ASMESA351 CF8M | 316 SST | - | R-49590 | Motoyama Eng. | Conv. | 1/2 X 3/4 |  |  |  | Liquid | Chemichal Injection Pumps 32-P-105 A/B |  |  | 454/48-5/KP/SKPP/18.01/DJM/2011 |  | R |  | 2014-01-27 | -242.3085
793 | 32-PSV-203 A | R-49591 | Motoyama Eng. | 6.8 Kg/cm2g | 10.3 Kg/cm2g | 240 C | 184.720 C | 0.0 Kg/cm2g | 0.05 Kg/cm2g | 0.05 Kg/cm2g | 9511107 A | Conv. | Close | ASMESA351 CF8M | 316 SST | SUS 316 | R-49591 | Motoyama Eng. | Conv. | 1/2 X 3/4 | 1/2"-300#RF | 3/4"-150#RF |  | Liquid | Condensate Injection Pumps 32-P-113 A/B |  |  | 454/48-5/KP/SKPP/18.01/DJM/2011 |  | R |  | 2014-01-27 | -242.3085
794 | 32-PSV-203 B | R-49592 | Motoyama Eng. | 6.8 Kg/cm2g | 10.3 Kg/cm2g | 240 C | - | 0.05 Kg/cm2g | - | - | 9511107 A | Conv. | - | ASMESA351 CF8M | 316 SST | - | R-49592 | Motoyama Eng. | Conv. | 1/2 X 3/4 |  |  |  | Liquid | Condensate Injection Pumps 32-P-113 A/B |  |  | 454/48-5/KP/SKPP/18.01/DJM/2011 |  | R |  | 2014-01-27 | -242.3085
795 | 32-PSV-204 A | R-49593 | Motoyama Eng. | 10.1 Kg/cm2g | 15.6 Kg/cm2g | 240 C | 240 C | 0.0 Kg/cm2g | 0.05 Kg/cm2g | 0.05 Kg/cm2g | 9511107 A | Conv. | Close | ASMESA351 CF8M | 316 SST | SUS 316 | R-49593 | Motoyama Eng. | Conv. | 1/2 X 3/4 | 1/2"-300#RF | 3/4"-150#RF |  | Liquid | Sulfide Injection Pumps 32-P-107 A/B |  |  | 454/48-5/KP/SKPP/18.01/DJM/2011 |  | R |  | 2014-01-27 | -242.3085
796 | 32-PSV-204 B | R-49594 | Motoyama Eng. | 10.1 Kg/cm2g | 15.6 Kg/cm2g | 240 C | 240 C | 0.0 Kg/cm2g | 0.05 Kg/cm2g | 0.05 Kg/cm2g | 9511107 A | Conv. | Close | ASMESA351 CF8M | 316 SST | SUS 316 | R-49594 | Motoyama Eng. | Conv. | 1/2 X 3/4 |  |  |  | Liquid | Sulfide Injection Pumps 32-P-107 A/B |  |  | 454/48-5/KP/SKPP/18.01/DJM/2011 |  | R |  | 2014-01-27 | -242.3085 | Masuk Job List TA 2013
797 | 32-PSV-205 | R-49572 | Motoyama Eng. | 3.2 Kg/cm2g | 7.0 Kg/cm2g | 480 C | 237.180 C | 0.0 Kg/cm2g | 0.05 Kg/cm2g | 0.05 Kg/cm2g | 9511012 A | Conv. | Close | ASMESA216 WCB | 316 SST | SUS 316 | R-49572 | Motoyama Eng. | Conv. | 3/4 X 1 | 3/4"-300#RF | 1"-150#RF |  | Liquid | Net Gas Trim Cooler 32-E-105 |  |  | 454/48-5/KP/SKPP/18.01/DJM/2011 |  | NR |  | 2014-01-27 | -242.3085 | Masuk Job List TA 2013
798 | 32-PSV-206 | R-49573 | Motoyama Eng. | 3.2 Kg/cm2g | 10.8 Kg/cm2g | 480 C | 237.180 C | 0.0 Kg/cm2g | 0.05 Kg/cm2g | 0.05 Kg/cm2g | 9511012 A | Conv. | Close | ASMESA216 WCB | 316 SST | SUS 316 | R-49573 | Motoyama Eng. | Conv. | 3/4 X 1 | 3/4"-300#RF | 1"-150#RF |  | Liquid | First Stage Discharge Cooler 32-E-106 |  |  | 454/48-5/KP/SKPP/18.01/DJM/2011 |  | NR |  | 2014-01-27 | -242.3085
799 | 32-PSV-207 | R-49574 | Motoyama Eng. | 3.2 Kg/cm2g | 19.7 Kg/cm2g | 480 C | 213.680 C | 0.0 Kg/cm2g | 0.05 Kg/cm2g | 0.05 Kg/cm2g | 9511012 A | Conv. | Close | ASMESA216 WCB | 316 SST | SUS 316 | R-49574 | Motoyama Eng. | Conv. | 3/4 X 1 | 3/4"-300#RF | 1"-150#RF |  | Liquid | Second Stage Discharge Cooler 32-E-107 |  |  | 454/48-5/KP/SKPP/18.01/DJM/2011 |  | NR |  | 2014-01-27 | -242.3085
800 | 32-PSV-208 | R-49575 | Motoyama Eng. | 3.2 Kg/cm2g | 40.4 Kg/cm2g | 480 C | 252.270 C | 0.0 Kg/cm2g | 0.05 Kg/cm2g | 0.05 Kg/cm2g | 9511012 A | Conv. | Close | ASMESA216 WCB | 316 SST | SUS 316 | R-49575 | Motoyama Eng. | Conv. | 3/4 X 1 | 3/4"-300#RF | 1"-150#RF |  | Liquid | Third Stage Discharge Cooler 32-E-108 |  |  | 454/48-5/KP/SKPP/18.01/DJM/2011 |  | NR |  | 2014-01-27 | -242.3085
801 | 32-PSV-209 | R-49576 | Motoyama Eng. | 3.2 Kg/cm2g | 19.0 Kg/cm2g | 480 C | 211.930 C | 0.0 Kg/cm2g | 0.05 Kg/cm2g | 0.05 Kg/cm2g | 9511012 A | Conv. | Close | ASMESA216 WCB | 316 SST | SUS 316 | R-49576 | Motoyama Eng. | Conv. | 3/4 X 1 | 3/4"-300#RF | 1"-150#RF |  | Liquid | Debutanizer Bottom Trim Cooler 32-E-110 |  |  | 454/48-5/KP/SKPP/18.01/DJM/2011 |  | NR |  | 2014-01-27 | -242.3085
802 | 32-PSV-210 | R-49577 | Motoyama Eng. | 3.2 Kg/cm2g | 15.0 Kg/cm2g | 480 C | 200.870 C | 0.0 Kg/cm2g | 0.05 Kg/cm2g | 0.05 Kg/cm2g | 9511012 A | Conv. | Close | ASMESA216 WCB | 316 SST | SUS 316 | R-49577 | Motoyama Eng. | Conv. | 3/4 X 1 | 3/4"-300#RF | 1"-150#RF |  | Liquid | Debutanizer Bottom Trim Cooler 32-E-113 |  |  | 454/48-5/KP/SKPP/18.01/DJM/2011 |  | NR |  | 2014-01-27 | -242.3085
803 | 32-PSV-211 | - | Fukui Seisakusho | - | 0.04 Kg/cm2g | 520 C | 115.10 C | 0.0 Kg/cm2g | 0.0 Kg/cm2g | 0.0 Kg/cm2g | RVK161-S | DWL | - | A216 WCB | SCS13 | SUS 304 | - | Fukui Seisakusho | DWL | 14 X 14 |  |  |  | Steam | Surface Condenser 32-A-119 |  |  | 454/48-5/KP/SKPP/18.01/DJM/2011 |  |  |  | 2014-01-27 | -242.3085
804 | 32-PSV-212 | R-49578 | Motoyama Eng. | 3.2 Kg/cm2g | 6.5 Kg/cm2g | 480 C | 800 C | 0.0 Kg/cm2g | 0.05 Kg/cm2g | 0.05 Kg/cm2g | JLT-JNO-25S1-A | Conv. | Close | ASTMA216GRWCB | ASTMA182GRF316 | SWPA | R-49578 | Motoyama Eng. | Conv. | 1 X 2 | 1"-300#RF | 2"-150#RF |  | Liquid | Surface Condenser 32-A-119 |  |  | 454/48-5/KP/SKPP/18.01/DJM/2011 |  | NR |  | 2014-01-27 | -242.3085 | Masuk Job List TA 2013
805 | 32-PSV-213 | R-49579 | Motoyama Eng. | 3.2 Kg/cm2g | 6.5 Kg/cm2g | 480 C | 800 C | 0.0 Kg/cm2g | 0.05 Kg/cm2g | 0.05 Kg/cm2g | JLT-JNO-25S1-A | Conv. | Close | ASTMA216GRWCB | ASTMA182GRF316 | SWPA | R-49579 | Motoyama Eng. | Conv. | 1 X 2 | 1"-300#RF | 2"-150#RF |  | Liquid | Surface Condenser 32-A-119 |  |  | 454/48-5/KP/SKPP/18.01/DJM/2011 |  | NR |  | 2014-01-27 | -242.3085
806 | 32-PSV-214 | R-49586 | Motoyama Eng. | - | 46.7 Kg/cm2g | - | -16.50 C | 0.35 Kg/cm2g | 4.32 Kg/cm2g | 4.67 Kg/cm2g | 9511012 A | Conv. | Close | ASTMA216GRWCB | 316 SST | SUS 316 | R-49586 | Motoyama Eng. | Conv. | 3/4 X 1 | 3/4"-300#RF | 1"-150#RF |  | Liquid | Recovery Plus System 32-A-101 |  |  | 454/48-5/KP/SKPP/18.01/DJM/2011 |  | NR |  | 2014-01-27 | -242.3085
807 | 32-PSV-215 | - | Jokwang | 0.35 Kg/cm2g | 1.4 Kg/cm2g | - | - | 0.0 Kg/cm2g | - | - | JSV-FF21 (SSRF) | Conv. | Close | A216 WCB | SS 304 ( Stellited ) | SWOSC | - | Jokwang | Conv. | 3/4 X 1 |  |  |  | Steam | Ejector Condenser 32-A-119 |  |  | 454/48-5/KP/SKPP/18.01/DJM/2011 |  |  |  | 2014-01-27 | -242.3085 | Masuk Job List TA 2013
808 | 32-PSV-217 | R-49580 | Motoyama Eng. | 5.73 Kg/cm2g | 7.0 Kg/cm2g | 2800 C | 2800 C | 0.0 Kg/cm2g | 0.05 Kg/cm2g | 0.05 Kg/cm2g | JNO-26S1-D | Conv. | Close | ASTMA216GRWCB | ASTMA182GRF316 | SKD4 | R-49580 | Motoyama Eng. | Conv. | 1 X 2 | 1"-300#RF | 2"-150#RF |  | Steam | Surface Condenser Condensate Pumps 32-P-108 A/B |  |  | 454/48-5/KP/SKPP/18.01/DJM/2011 |  | NR |  | 2014-01-27 | -242.3085
809 | 32-PSV-218 | R-49581 | Motoyama Eng. | 5.73 Kg/cm2g | 7.0 Kg/cm2g | 2800 C | 2800 C | 0.0 Kg/cm2g | 0.05 Kg/cm2g | 0.05 Kg/cm2g | JNO-26S1-D | Conv. | Close | ASTMA216GRWCB | ASTMA182GRF316 | SKD4 | R-49581 | Motoyama Eng. | Conv. | 2 X 3 | 2"-300#RF | 3"-150#RF |  | Steam | Steam Turbine for 32-P-103 C ( 32-P-103 C-T ) |  |  | 454/48-5/KP/SKPP/18.01/DJM/2011 |  | NR |  | 2014-01-27 | -242.3085
810 | 32-PSV-219 | R-49582 | Motoyama Eng. | 3.0 Kg/cm2g | 5.0 Kg/cm2g | 400 C | 400 C | 0.35 Kg/cm2g | 0.5 Kg/cm2g | 0.85 Kg/cm2g | JNB-25S1-G | Bellows | Close | ASTMA216GRWCB | ASTMA182GRF316 | SUP 9 | R-49582 | Motoyama Eng. | Bellows | 4 x 6 | 4"-300#RF | 6"-150#RF |  | Vapor | Fuel Gas Coaliscer 32-A-107 |  |  | 454/48-5/KP/SKPP/18.01/DJM/2011 |  | NR |  | 2014-01-27 | -242.3085
811 | 32-PSV-221 A | R-49583 | Motoyama Eng. | 3.2 Kg/cm2g | 6.5 Kg/cm2g | 480 C | 800 C | 0.0 Kg/cm2g | 0.65 Kg/cm2g | 0.65 Kg/cm2g | JLT-JNO-25S1-A | Conv. | Close | ASTMA216GRWCB | ASTMA182GRF316 | SWPA | R-49583 | Motoyama Eng. | Conv. | 3/4 X 1 | 3/4"-300#RF | 1"-150#RF |  | Liquid | Oil Console System 32-K-101-E1A |  |  | 454/48-5/KP/SKPP/18.01/DJM/2011 |  | R |  | 2014-01-27 | -242.3085
812 | 32-PSV-221 B | R-49584 | Motoyama Eng. | 3.2 Kg/cm2g | 6.5 Kg/cm2g | 480 C | 800 C | 0.0 Kg/cm2g | 0.65 Kg/cm2g | 0.65 Kg/cm2g | JLT-JNO-25S1-A | Conv. | Close | ASTMA216GRWCB | ASTMA182GRF316 | SWPA | R-49584 | Motoyama Eng. | Conv. | 3/4 X 1 |  |  |  | Liquid | Oil Console System 32-K-101-E1B |  |  | 454/48-5/KP/SKPP/18.01/DJM/2011 |  | R |  | 2014-01-27 | -242.3085
813 | 32-PSV-222 | R-49585 | Motoyama Eng. | 3.2 Kg/cm2g | 6.5 Kg/cm2g | 480 C | 800 C | 0.0 Kg/cm2g | 0.65 Kg/cm2g | 0.65 Kg/cm2g | JLT-JNO-25S1-A | Conv. | Close | ASTMA216GRWCB | ASTMA182GRF316 | SWPA | R-49585 | Motoyama Eng. | Conv. | 3/4 X 1 | 3/4"-300#RF | 1"-150#RF |  | Liquid | Steam Turbine 32-K-101 |  |  | 454/48-5/KP/SKPP/18.01/DJM/2011 |  | NR |  | 2014-01-27 | -242.3085 | Masuk Job List TA 2013
814 | 32-PSV-223 | R-49794 | Motoyama Eng. | 3.2 Kg/cm2g | 6.5 Kg/cm2g | 480 C | 800 C | 0.0 Kg/cm2g | 0.65 Kg/cm2g | 0.65 Kg/cm2g | 9511012 A | Conv. | Close | ASMESA216 WCB | 316 SST | SUS 316 | R-49794 | Motoyama Eng. | Conv. | 3/4 X 1 | 3/4"-300#RF | 1"-150#RF |  | Liquid | Oil Console System 32-K-101 |  |  | 454/48-5/KP/SKPP/18.01/DJM/2011 |  | NR |  | 2014-01-27 | -242.3085 | Masuk Job List TA 2013
815 | 32-PSV-224 Spare | R-49797 | Motoyama Eng. | 9.5 Kg/cm2g | 11.0 Kg/cm2g | 520 C | 200.870 C | 0.0 Kg/cm2g | 0.05 Kg/cm2g | 0.05 Kg/cm2g | 9511012 A | Conv. | Close | ASMESA216 WCB | 316 SST | SUS 316 | R-49797 | Motoyama Eng. | Conv. | 3/4 X 1 |  |  |  | Liquid | - |  |  | 454/48-5/KP/SKPP/18.01/DJM/2011 |  |  |  | 2014-01-27 | -242.3085 | Masuk Job List TA 2013
816 | 32-PSV-251 A | 466284-1-A14 | Farris | 20.0 Kg/cm2g | 32.0 Kg/cm2g | 300 C | 3130 C | 0.0 Kg/cm2g | 3.2 Kg/cm2g | 3.2 Kg/cm2g | 26HA12L-130/M1/SP | Conv. | - | CS | Monel | Inconel ( SP ) | 466284-1-A14 | Farris | Conv. | 2 X 3 |  |  |  | Vapor | Liquid Exchanger 32-A-101-E-1A |  |  | 454/48-5/KP/SKPP/18.01/DJM/2011 |  |  |  | 2014-01-27 | -242.3085 | Masuk Job List TA 2013
817 | 32-PSV-251 B | 466284-2-A14 | Farris | 20.0 Kg/cm2g | 32.0 Kg/cm2g | 300 C | 3130 C | 0.0 Kg/cm2g | 3.2 Kg/cm2g | 3.2 Kg/cm2g | 26HA12L-130/M1/SP | Conv. | - | CS | Monel | Inconel ( SP ) | 466284-2-A14 | Farris | Conv. | 2 X 3 |  |  |  | Vapor | Liquid Exchanger 32-A-101-E-1B |  |  | 454/48-5/KP/SKPP/18.01/DJM/2011 |  |  |  | 2014-01-27 | -242.3085 | Masuk Job List TA 2013
818 | 32-PSV-252 A | 466570-1-A10 | Farris | 3.2 Kg/cm2g | 21.5 Kg/cm2g | - 110 C | 620 C | 0.0 Kg/cm2g | 2.15 Kg/cm2g | 2.15 Kg/cm2g | 26HA12-130 | Conv. | - | CS | 316 SS | Chrome Alloy | 466570-1-A10 | Farris | Conv. | 2 X 3 |  |  |  | Vapor | Combined Chiller KO Drum 32-A-101-V-2 |  |  | 454/48-5/KP/SKPP/18.01/DJM/2011 |  |  |  | 2014-01-27 | -242.3085
819 | 32-PSV-252 B | 466570-2-A10 | Farris | 3.2 Kg/cm2g | 21.5 Kg/cm2g | - 110 C | 620 C | 0.0 Kg/cm2g | 2.15 Kg/cm2g | 2.15 Kg/cm2g | 26HA12-130 | Conv. | - | CS | 316 SS | Chrome Alloy | 466570-2-A10 | Farris | Conv. | 2 X 3 |  |  |  | Vapor | Combined Chiller KO Drum 32-A-101-V-2 |  |  | 454/48-5/KP/SKPP/18.01/DJM/2011 |  |  |  | 2014-01-27 | -242.3085
820 | 32-PSV-253 A | 466286-1-A11 | Farris | 4.1 Kg/cm2g | 8.5 Kg/cm2g | - 40 C | 2460 C | 0.0 Kg/cm2g | 2.55 Kg/cm2g | 2.55 Kg/cm2g | 26HB10-120/M1/SP | Bellows | - | CS | Monel | Inconel ( SP ) | 466286-1-A11 | Farris | Bellows | 1 1/2 X 3 |  |  |  | Vapor | Absorber 32-A-101-C-1 |  |  | 454/48-5/KP/SKPP/18.01/DJM/2011 |  |  |  | 2014-01-27 | -242.3085
821 | 32-PSV-253 B | 466286-2-A11 | Farris | 4.1 Kg/cm2g | 8.5 Kg/cm2g | - 40 C | 2460 C | 0.0 Kg/cm2g | 2.55 Kg/cm2g | 2.55 Kg/cm2g | 26HB10-120/M1/SP | Bellows | - | CS | Monel | Inconel ( SP ) | 466286-2-A11 | Farris | Bellows | 1 1/2 X 3 |  |  |  | Vapor | Absorber 32-A-101-C-1 |  |  | 454/48-5/KP/SKPP/18.01/DJM/2011 |  |  |  | 2014-01-27 | -242.3085
822 | 32-PSV-254 A | 466287-1-A14 | Farris | 21.3 Kg/cm2g | 28.1 Kg/cm2g | 540 C | - | 0.0 Kg/cm2g | 2.81 Kg/cm2g | 2.81 Kg/cm2g | 26DA12L-130 | Conv. | - | CS | 316 SS | Chrome Alloy | 466287-1-A14 | Farris | Conv. | 1 X 2 |  |  |  | Liquid | Lube Oil Filters 32-A-101-S-2A |  |  | 454/48-5/KP/SKPP/18.01/DJM/2011 |  |  |  | 2014-01-27 | -242.3085
823 | 32-PSV-254 B | 466287-2-A14 | Farris | 21.3 Kg/cm2g | 28.1 Kg/cm2g | 540 C | - | 0.0 Kg/cm2g | 2.81 Kg/cm2g | 2.81 Kg/cm2g | 26DA12L-130 | Conv. | - | CS | 316 SS | Chrome Alloy | 466287-2-A14 | Farris | Conv. | 1 X 2 |  |  |  | Liquid | Lube Oil Filters 32-A-101-S-2B |  |  | 454/48-5/KP/SKPP/18.01/DJM/2011 |  |  |  | 2014-01-27 | -242.3085
824 | 32-PSV-255 A | 466287-3-A14 | Farris | 22.0 Kg/cm2g | 28.1 Kg/cm2g | 710 C | - | 0.0 Kg/cm2g | 2.81 Kg/cm2g | 2.81 Kg/cm2g | 26DA12L-130 | Conv. | - | CS | 316 SS | Chrome Alloy | 466287-3-A14 | Farris | Conv. | 1 X 2 |  |  |  | Liquid | Lube Oil Cooler 32-A-101-E-6 |  |  | 454/48-5/KP/SKPP/18.01/DJM/2011 |  |  |  | 2014-01-27 | -242.3085
825 | 32-PSV-255 B | 466287-4-A14 | Farris | 22.0 Kg/cm2g | 28.1 Kg/cm2g | 710 C | - | 0.0 Kg/cm2g | 2.81 Kg/cm2g | 2.81 Kg/cm2g | 26DA12L-130 | Conv. | - | CS | 316 SS | Chrome Alloy | 466287-4-A14 | Farris | Conv. | 1 X 2 |  |  |  | Liquid | Lube Oil Cooler 32-A-101-E-6 |  |  | 454/48-5/KP/SKPP/18.01/DJM/2011 |  |  |  | 2014-01-27 | -242.3085
826 | 32-PSV-256 A | 466288-1-A14 | Farris | 22.1 Kg/cm2g | 24.2 Kg/cm2g | 710 C | - | 17.82 Kg/cm2g | 2.11 Kg/cm2g | 2.42 Kg/cm2g | 26JC12B-130/SP | Conv. | - | CS | 316 SS | Chrome Alloy | 466288-1-A14 | Farris | Conv. | 3 X 4 |  |  |  | Liquid | Oil Separator 32-A-101-V-1 |  |  | 454/48-5/KP/SKPP/18.01/DJM/2011 |  |  |  | 2014-01-27 | -242.3085 | Masuk Job List TA 2013
827 | 32-PSV-256 B | 466288-2-A14 | Farris | 22.1 Kg/cm2g | 24.2 Kg/cm2g | 710 C | - | 17.82 Kg/cm2g | 2.11 Kg/cm2g | 2.42 Kg/cm2g | 26JC12B-130/SP | Conv. | - | CS | 316 SS | Chrome Alloy | 466288-2-A14 | Farris | Conv. | 3 X 4 |  |  |  | Liquid | Oil Separator 32-A-101-V-1 |  |  | 454/48-5/KP/SKPP/18.01/DJM/2011 |  |  |  | 2014-01-27 | -242.3085
828 | 32-PSV-257 A | 466289-1-A10 | Farris | 17.8 Kg/cm2g | 21.1 Kg/cm2g | 710 C | 770 C | 0.0 Kg/cm2g | 2.11 Kg/cm2g | 2.11 Kg/cm2g | 26LA12-130 | Conv. | - | CS | 316 SS | Chrome Alloy | 466289-1-A10 | Farris | Conv. | 4 x 6 |  |  |  | Vapor | Oil Separator 32-A-101-V-1 |  |  | 454/48-5/KP/SKPP/18.01/DJM/2011 |  |  |  | 2014-01-27 | -242.3085 | Masuk Job List TA 2013
829 | 32-PSV-257 B | 466289-2-A10 | Farris | 17.8 Kg/cm2g | 21.1 Kg/cm2g | 710 C | 770 C | 0.0 Kg/cm2g | 2.11 Kg/cm2g | 2.11 Kg/cm2g | 26LA12-130 | Conv. | - | CS | 316 SS | Chrome Alloy | 466289-2-A10 | Farris | Conv. | 4 x 6 |  |  |  | Vapor | Oil Separator 32-A-101-V-1 |  |  | 454/48-5/KP/SKPP/18.01/DJM/2011 |  |  |  | 2014-01-27 | -242.3085 | Masuk Job List TA 2013
830 | 32-PSV-258 | 466277-3-KE | Farris | 3.2 Kg/cm2g | 17.0 Kg/cm2g | 410 C | - | 0.0 Kg/cm2g | 1.7 Kg/cm2g | 1.7 Kg/cm2g | 27CA23-M20 | Conv. | - | CS | 316 SS | 316 SS | 466277-3-KE | Farris | Conv. | 3/4 X 1 |  |  |  | Liquid | Refrigerant 32-A-101-E-4 |  |  | 454/48-5/KP/SKPP/18.01/DJM/2011 |  |  |  | 2014-01-27 | -242.3085 | Masuk Job List TA 2013
831 | 32-PSV-259 A | 466285-1-A10 | Farris | 17.7 Kg/cm2g | 21.5 Kg/cm2g | 460 C | 620 C | 0.0 Kg/cm2g | 2.15 Kg/cm2g | 4.515 Kg/cm2g | 26GA12A-130 | Conv. | - | CS | 316 SS | Chrome Alloy | 466285-1-A10 | Farris | Conv. | 1 1/2 X 3 |  |  |  | Vapor | Refrigerant Condenser 32-A-101-E-4 |  |  | 454/48-5/KP/SKPP/18.01/DJM/2011 |  |  |  | 2014-01-27 | -242.3085 | Masuk Job List TA 2013
832 | 32-PSV-259 B | 466285-2-A10 | Farris | 17.7 Kg/cm2g | 21.5 Kg/cm2g | 460 C | 620 C | 0.0 Kg/cm2g | 2.15 Kg/cm2g | 4.515 Kg/cm2g | 26GA12A-130 | Conv. | - | CS | 316 SS | Chrome Alloy | 466285-2-A10 | Farris | Conv. | 1 1/2 X 3 |  |  |  | Vapor | Refrigerant Condenser 32-A-101-E-4 |  |  | 454/48-5/KP/SKPP/18.01/DJM/2011 |  |  |  | 2014-01-27 | -242.3085
833 | 32-PSV-260 A | 4662890-1-A10 | Farris | 19.6 Kg/cm2g | 32.0 Kg/cm2g | 330 C | 3130 C | 0.0 Kg/cm2g | 3.2 Kg/cm2g | 6.72 Kg/cm2g | 26FA12-130/M1/SP | Conv. | - | CS | Monel | Inconel ( SP ) | 4662890-1-A10 | Farris | Conv. | 1 1/2 X 2 |  |  |  | Vapor | Subcooler 32-A-101-E-5 |  |  | 454/48-5/KP/SKPP/18.01/DJM/2011 |  |  |  | 2014-01-27 | -242.3085
834 | 32-PSV-260 B | 4662890-2-A10 | Farris | 19.6 Kg/cm2g | 32.0 Kg/cm2g | 330 C | 3130 C | 0.0 Kg/cm2g | 3.2 Kg/cm2g | 6.72 Kg/cm2g | 26FA12-130/M1/SP | Conv. | - | CS | Monel | Inconel ( SP ) | 4662890-2-A10 | Farris | Conv. | 1 1/2 X 2 |  |  |  | Vapor | Subcooler 32-A-101-E-5 |  |  | 454/48-5/KP/SKPP/18.01/DJM/2011 |  |  |  | 2014-01-27 | -242.3085
835 | 32-PSV-301 A | R-49606 | Motoyama Eng. | 9.5 Kg/cm2g | 13.0 Kg/cm2g | 200 C | 200 C | 0.0 Kg/cm2g | 0.048 Kg/cm2g | 0.048 Kg/cm2g | 9511107 A | Conv. | Close | ASMESA351 CF8M | 316 SST | SUS 316 | R-49606 | Motoyama Eng. | Conv. | 1/2 X 3/4 | 1/2"-300#RF | 3/4"-150#RF |  | Liquid | Organic Chloride Injection Pumps 32-P-112 A/B |  |  | 454/48-5/KP/SKPP/18.01/DJM/2011 |  | R |  | 2014-01-27 | -242.3085
836 | 32-PSV-301 B | R-49607 | Motoyama Eng. | 9.5 Kg/cm2g | 13.0 Kg/cm2g | 200 C | 200 C | 0.0 Kg/cm2g | 0.048 Kg/cm2g | 0.048 Kg/cm2g | 9511107 A | Conv. | Close | ASMESA351 CF8M | 316 SST | SUS 316 | R-49607 | Motoyama Eng. | Conv. | 1/2 X 3/4 |  |  |  | Liquid | Organic Chloride Injection Pumps 32-P-112 A/B |  |  | 454/48-5/KP/SKPP/18.01/DJM/2011 |  | R |  | 2014-01-27 | -242.3085
837 | 32-PSV-302 A | R-49612 | Motoyama Eng. | 8.8 Kg/cm2g | 12.3 Kg/cm2g | 500 C | 500 C | 0.0 Kg/cm2g | 0.03 Kg/cm2g | 0.03 Kg/cm2g | 9511107 A | Conv. | Close | ASMESA351 CF8M | 316 SST | SUS 316 | R-49612 | Motoyama Eng. | Conv. | 1/2 X 3/4 | 1/2"-300#RF | 3/4"-150#RF |  | Liquid | Water Injection Pumps 32-P-111 A/B |  |  | 454/48-5/KP/SKPP/18.01/DJM/2011 |  | R |  | 2014-01-27 | -242.3085 | Masuk Job List TA 2013
838 | 32-PSV-302 B | R-49613 | Motoyama Eng. | 8.8 Kg/cm2g | 12.3 Kg/cm2g | 500 C | 500 C | 0.0 Kg/cm2g | 0.03 Kg/cm2g | 0.03 Kg/cm2g | 9511107 A | Conv. | Close | ASMESA351 CF8M | 316 SST | SUS 316 | R-49613 | Motoyama Eng. | Conv. | 1/2 X 3/4 |  |  |  | Liquid | Water Injection Pumps 32-P-111 A/B |  |  | 454/48-5/KP/SKPP/18.01/DJM/2011 |  | R |  | 2014-01-27 | -242.3085
839 | 32-PSV-303 A | R-49608 | Motoyama Eng. | 8.8 Kg/cm2g | 12.3 Kg/cm2g | 400 C | 400 C | -0.021 Kg/cm2g | 0.032 Kg/cm2g | 0.011 Kg/cm2g | 9511107 A | Conv. | Close | ASMESA351 CF8M | 316 SST | SUS 316 | R-49608 | Motoyama Eng. | Conv. | 1/2 X 3/4 | 1/2"-300#RF | 3/4"-150#RF |  | Liquid | Caustic Injection Pumps 32-P-110 A/B |  |  | 454/48-5/KP/SKPP/18.01/DJM/2011 |  | R |  | 2014-01-27 | -242.3085
840 | 32-PSV-303 B | R-49609 | Motoyama Eng. | 8.8 Kg/cm2g | 12.3 Kg/cm2g | 400 C | 400 C | -0.021 Kg/cm2g | 0.032 Kg/cm2g | 0.011 Kg/cm2g | 9511107 A | Conv. | Close | ASMESA351 CF8M | 316 SST | SUS 316 | R-49609 | Motoyama Eng. | Conv. | 1/2 X 3/4 |  |  |  | Liquid | Caustic Injection Pumps 32-P-110 A/B |  |  | 454/48-5/KP/SKPP/18.01/DJM/2011 |  | R |  | 2014-01-27 | -242.3085 | Masuk Job List TA 2013
841 | 32-PSV-304 | R-51519 | Motoyama Eng. | 3.2 Kg/cm2g | 10.0 Kg/cm2g | 480 C | 167.220 C | 0.0 Kg/cm2g | 0.05 Kg/cm2g | 0.05 Kg/cm2g | 9511012 A | Conv. | Close | ASTMA216GRWCB | ASTMA182GRF316 | SWPA | R-51519 | Motoyama Eng. | Conv. | 3/4 X 1 | 3/4"-300#RF | 1"-150#RF |  | Liquid | Caustic Cooler 32-E-119 A/B |  |  | 454/48-5/KP/SKPP/18.01/DJM/2011 |  | NR |  | 2014-01-27 | -242.3085 | Masuk Job List TA 2013
842 | 32-PSV-311 | R-49611 | Motoyama Eng. | 3.2 Kg/cm2g | 7.7 Kg/cm2g | 440 C | 167.220 C | 0.0 Kg/cm2g | 0.05 Kg/cm2g | 0.05 Kg/cm2g | 9511012 A | Conv. | Close | ASMESA216 WCB | 316 SST | SUS 316 | R-49611 | Motoyama Eng. | Conv. | 3/4 X 1 | 3/4"-300#RF | 1"-150#RF |  | Liquid | Lift Gas Spillback Cooler 32-E-120 |  |  | 454/48-5/KP/SKPP/18.01/DJM/2011 |  | NR |  | 2014-01-27 | -242.3085
843 | 32-PSV-401 | 312099 A | Fukui Seisakusho | 15.8 Kg/cm2g | 21.5 Kg/cm2g | 61.20 C | - | 0.0 Kg/cm2g | - | - | RECP361 (A) | Conv. | - | ASMESA216 WCB | SUS 630 | SWOSM | 312099 A | Fukui Seisakusho | Conv. | 1 1/2 X 3 |  |  |  | Oil Iso VG32 | Main Oil Pump 32-K-101-P1 |  |  | 454/48-5/KP/SKPP/18.01/DJM/2011 |  |  |  | 2014-01-27 | -242.3085
844 | 32-PSV-402 | 312099 B | Fukui Seisakusho | 15.8 Kg/cm2g | 21.5 Kg/cm2g | 61.20 C | - | 0.0 Kg/cm2g | - | - | RECP361 (A) | Conv. | - | ASMESA216 WCB | SUS 630 | SWOSM | 312099 B | Fukui Seisakusho | Conv. | 1 1/2 X 3 |  |  |  | Oil Iso VG32 | Main Oil Pump 32-K-101-P1 |  |  | 454/48-5/KP/SKPP/18.01/DJM/2011 |  |  |  | 2014-01-27 | -242.3085 | Masuk Job List TA 2013
845 | 32-PSV-406 | R-49796 | Motoyama Eng. | 2.5 Kg/cm2g | 7.0 Kg/cm2g | 2100 C | 2100 C | 0.0 Kg/cm2g | 0.05 Kg/cm2g | 0.05 Kg/cm2g | JLT-JNO-26S1-D | Conv. | Close | ASTMA216GRWCB | ASTMA182GRF316 | SKD4 | R-49796 | Motoyama Eng. | Conv. | 1 1/2 X 3 |  |  |  | Liquid | Oil Console System 32-K-101 |  |  | 454/48-5/KP/SKPP/18.01/DJM/2011 |  |  |  | 2014-01-27 | -242.3085 | Masuk Job List TA 2013
846 | 32-PSV-501 | R-49855 | Motoyama Eng. | 0.35 Kg/cm2g | 1.76 Kg/cm2g | 2240 C | - | 0.0 Kg/cm2g | - | - | 9511011D-STM | Conv. | Close | ASMESA216 WCB | 316 SST | SUS 316 | R-49855 | Motoyama Eng. | Conv. | 3/4 X 1 |  |  |  | Steam | Line Pipe 3/4"-ST-110-1SH |  |  | 454/48-5/KP/SKPP/18.01/DJM/2011 |  |  |  | 2014-01-27 | -242.3085 | Masuk Job List TA 2013
847 | 32-PSV-524 A | 148966-01 | Fushiman | - | 4.0 Kg/cm2g | 500 C | - | 0.0 Kg/cm2g | - | - | RPC 14 | Conv. | - | SCPH2 | - | - | 148966-01 | Fushiman | Conv. | 2 1/2 X 3 |  |  |  | Lube Oil ( Iso VG 100 ) | Main Pump 32-K-102 A-P-1A |  |  | 454/48-5/KP/SKPP/18.01/DJM/2011 |  |  |  | 2014-01-27 | -242.3085
848 | 32-PSV-524 B | 148966-02 | Fushiman | - | 4.0 Kg/cm2g | 500 C | - | 0.0 Kg/cm2g | - | - | RPC 14 | Conv. | - | SCPH2 | - | - | 148966-02 | Fushiman | Conv. | 2 1/2 X 3 |  |  |  | Lube Oil ( Iso VG 100 ) | Main Pump 32-K-102 B-P-1A |  |  | 454/48-5/KP/SKPP/18.01/DJM/2011 |  |  |  | 2014-01-27 | -242.3085
849 | 32-PSV-524 C | 148966-03 | Fushiman | - | 4.0 Kg/cm2g | 500 C | - | 0.0 Kg/cm2g | - | - | RPC 14 | Conv. | - | SCPH2 | - | - | 148966-03 | Fushiman | Conv. | 2 1/2 X 3 |  |  |  | Lube Oil ( Iso VG 100 ) | Main Pump 32-K-102 C-P-1A |  |  | 454/48-5/KP/SKPP/18.01/DJM/2011 |  |  |  | 2014-01-27 | -242.3085 | Masuk Job List TA 2013
850 | 32-PSV-525 A | 148966-04 | Fushiman | - | 4.0 Kg/cm2g | 500 C | - | 0.0 Kg/cm2g | - | - | RPC 14 | Conv. | - | SCPH2 | - | - | 148966-04 | Fushiman | Conv. | 2 1/2 X 3 |  |  |  | Lube Oil ( Iso VG 100 ) | Aux Pump 32-K-102 A-P-1A-M |  |  | 454/48-5/KP/SKPP/18.01/DJM/2011 |  |  |  | 2014-01-27 | -242.3085
851 | 32-PSV-525 B | 148966-05 | Fushiman | - | 4.0 Kg/cm2g | 500 C | - | 0.0 Kg/cm2g | - | - | RPC 14 | Conv. | - | SCPH2 | - | - | 148966-05 | Fushiman | Conv. | 2 1/2 X 3 |  |  |  | Lube Oil ( Iso VG 100 ) | Aux Pump 32-K-102 B-P-1A-M |  |  | 454/48-5/KP/SKPP/18.01/DJM/2011 |  |  |  | 2014-01-27 | -242.3085 |  | CS
852 | 32-PSV-525 C | 148966-06 | Fushiman | - | 4.0 Kg/cm2g | 500 C | - | 0.0 Kg/cm2g | - | - | RPC 14 | Conv. | - | SCPH2 | - | - | 148966-06 | Fushiman | Conv. | 2 1/2 X 3 |  |  |  | Lube Oil ( Iso VG 100 ) | Aux Pump 32-K-102 C-P-1A-M |  |  | 454/48-5/KP/SKPP/18.01/DJM/2011 |  |  |  | 2014-01-27 | -242.3085 |  | CS
853 | 32-PSV-530 | R-50432 | Motoyama Eng. | - | 6.5 Kg/cm2g | - | - | 0.0 Kg/cm2g | - | - | 9511011 A | Conv. | - | ASMESA216 WCB | 316 SST | - | R-50432 | Motoyama Eng. | Conv. | 3/4 X 1 |  |  |  | Cooling Water | Tempered Water Coolers 32-K-102 E6A |  |  | 454/48-5/KP/SKPP/18.01/DJM/2011 |  |  |  | 2014-01-27 | -242.3085 |  | CS
854 | 32-PSV-531 | R-50433 | Motoyama Eng. | - | 6.5 Kg/cm2g | - | - | 0.0 Kg/cm2g | - | - | 9511011 A | Conv. | - | ASMESA216 WCB | 316 SST | - | R-50433 | Motoyama Eng. | Conv. | 3/4 X 1 |  |  |  | Cooling Water | Tempered Water Coolers 32-K-102 E6B |  |  | 454/48-5/KP/SKPP/18.01/DJM/2011 |  |  |  | 2014-01-27 | -242.3085 |  | CS
855 | 32-PSV-532 A | R-50426 | Motoyama Eng. | - | 6.5 Kg/cm2g | - | - | 0.0 Kg/cm2g | - | - | 9511011 A | Conv. | - | ASMES A 216 WCB | 316 SST | - | R-50426 | Motoyama Eng. | Conv. | 3/4 X 1 |  |  |  | Cooling Water | Lube Oil Coolers 32-K-102 E3B |  |  | 454/48-5/KP/SKPP/18.01/DJM/2011 |  |  |  | 2014-01-27 | -242.3085 |  | CS
856 | 32-PSV-532 B | R-50427 | Motoyama Eng. | - | 6.5 Kg/cm2g | - | - | 0.0 Kg/cm2g | - | - | 9511011 A | Conv. | - | ASMES A 216 WCB | 316 SST | - | R-50427 | Motoyama Eng. | Conv. | 3/4 X 1 |  |  |  | Cooling Water | Lube Oil Coolers 32-K-102 E4B |  |  | 454/48-5/KP/SKPP/18.01/DJM/2011 |  |  |  | 2014-01-27 | -242.3085 |  | CS
857 | 32-PSV-532 C | R-50428 | Motoyama Eng. | - | 6.5 Kg/cm2g | - | - | 0.0 Kg/cm2g | - | - | 9511011 A | Conv. | - | ASMES A 216 WCB | 316 SST | - | R-50428 | Motoyama Eng. | Conv. | 3/4 X 1 |  |  |  | Cooling Water | Lube Oil Coolers 32-K-102 E5B |  |  | 454/48-5/KP/SKPP/18.01/DJM/2011 |  |  |  | 2014-01-27 | -242.3085
858 | 32-PSV-533 A | R-50429 | Motoyama Eng. | - | 6.5 Kg/cm2g | - | - | 0.0 Kg/cm2g | - | - | 9511011 A | Conv. | - | ASMES A 216 WCB | 316 SST | - | R-50429 | Motoyama Eng. | Conv. | 3/4 X 1 |  |  |  | Cooling Water | Lube Oil Coolers 32-K-102 E3A |  |  | 454/48-5/KP/SKPP/18.01/DJM/2011 |  |  |  | 2014-01-27 | -242.3085
859 | 32-PSV-533 B | R-50430 | Motoyama Eng. | - | 6.5 Kg/cm2g | - | - | 0.0 Kg/cm2g | - | - | 9511011 A | Conv. | - | ASMES A 216 WCB | 316 SST | - | R-50430 | Motoyama Eng. | Conv. | 3/4 X 1 |  |  |  | Cooling Water | Lube Oil Coolers 32-K-102 E4A |  |  | 454/48-5/KP/SKPP/18.01/DJM/2011 |  |  |  | 2014-01-27 | -242.3085
860 | 32-PSV-533 C | R-50431 | Motoyama Eng. | - | 6.5 Kg/cm2g | - | - | 0.0 Kg/cm2g | - | - | 9511011 A | Conv. | - | ASMES A 216 WCB | 316 SST | - | R-50431 | Motoyama Eng. | Conv. | 3/4 X 1 |  |  |  | Cooling Water | Lube Oil Coolers 32-K-102 E5A |  |  | 454/48-5/KP/SKPP/18.01/DJM/2011 |  |  |  | 2014-01-27 | -242.3085
861 | 32-PSV-A-108 A | - | Kingstone | - | 10.5 Kg/cm2g | - | 23.80 C | 0.0 Kg/cm2g | - | - | SF-50 | Conv. | - | Brass | - | - | - | Kingstone | Conv. | 1/2 X - |  |  |  | Lube Oil ( Iso VG 100 ) | Air Dryer 32-A-108 |  |  | 454/48-5/KP/SKPP/18.01/DJM/2011 |  |  |  | 2014-01-27 | -242.3085
862 | 32-PSV-A-108 B | - | Kingstone | - | 10.5 Kg/cm2g | - | 23.80 C | 0.0 Kg/cm2g | - | - | SF-50 | Conv. | - | Brass | - | - | - | Kingstone | Conv. | 1/2 X - |  |  |  | Lube Oil ( Iso VG 100 ) | Air Dryer 32-A-108 |  |  | 454/48-5/KP/SKPP/18.01/DJM/2011 |  |  |  | 2014-01-27 | -242.3085
863 | 33-PSV-001 A | R-49614 | Motoyama Eng. | 40.2 Kg/cm2g | 44.5 Kg/cm2g | 380 C | 2490 C | 0.35 Kg/cm2g | 4.1 Kg/cm2g | 4.45 Kg/cm2g | JNO-45S1-D | Conv. | Close | ASTMA216GRWCB | ASTMA182GRF316 | SUP9 | R-49614 | Motoyama Eng. | Conv. | 1 1/2 X 3 | 11/2"-600#RF | 3"-150# RF |  | Vapor | Make-Up Gas Dryer 33-V-103 A/B |  |  | 454/48-5/KP/SKPP/18.01/DJM/2011 |  | R |  | 2014-01-27 | -242.3085
864 | 33-PSV-001 B | R-49615 | Motoyama Eng. | 40.2 Kg/cm2g | 44.5 Kg/cm2g | 380 C | 2490 C | 0.35 Kg/cm2g | 4.1 Kg/cm2g | 4.45 Kg/cm2g | JNO-45S1-D | Conv. | Close | ASTMA216GRWCB | ASTMA182GRF316 | SUP9 | R-49615 | Motoyama Eng. | Conv. | 1 1/2 X 3 |  |  |  | Vapor | Make-Up Gas Dryer 33-V-103 A/B |  |  | 454/48-5/KP/SKPP/18.01/DJM/2011 |  | R |  | 2014-01-27 | -242.3085
865 | 33-PSV-002 A | R-49616 | Motoyama Eng. | 40.2 Kg/cm2g | 44.5 Kg/cm2g | 380 C | 2490 C | 0.35 Kg/cm2g | 4.1 Kg/cm2g | 4.45 Kg/cm2g | JNO-45S1-D | Conv. | Close | ASTMA216GRWCB | ASTMA182GRF316 | SUP9 | R-49616 | Motoyama Eng. | Conv. | 1 1/2 X 3 | 11/2"-600#RF | 3"-150#RF |  | Vapor | Make-Up Gas Dryer 33-V-103 A/B |  |  | 454/48-5/KP/SKPP/18.01/DJM/2011 |  | R |  | 2014-01-27 | -242.3085 | Masuk Job List TA 2013 | CS, DW
866 | 33-PSV-002 B | R-49617 | Motoyama Eng. | 40.2 Kg/cm2g | 44.5 Kg/cm2g | 380 C | 2490 C | 0.35 Kg/cm2g | 4.1 Kg/cm2g | 4.45 Kg/cm2g | JNO-45S1-D | Conv. | Close | ASTMA216GRWCB | ASTMA182GRF316 | SUP9 | R-49617 | Motoyama Eng. | Conv. | 1 1/2 X 3 |  |  |  | Vapor | Make-Up Gas Dryer 33-V-103 A/B |  |  | 454/48-5/KP/SKPP/18.01/DJM/2011 |  | R |  | 2014-01-27 | -242.3085 | Masuk Job List TA 2013 | CS, DW
867 | 33-PSV-003 A | R-49618 | Motoyama Eng. | 23.7 Kg/cm2g | 44.5 Kg/cm2g | 380 C | 1290 C | 0.35 Kg/cm2g | 4.1 Kg/cm2g | 4.45 Kg/cm2g | JNO-35S1-D | Conv. | Close | ASTMA216GRWCB | ASTMA182GRF316 | SUP9 | R-49618 | Motoyama Eng. | Conv. | 1 1/2 X 2 | 11/2"-300#RF | 2"-150#RF |  | Vapor | Unstabilized LPG Dryer 33-V-101 A/B |  |  | 454/48-5/KP/SKPP/18.01/DJM/2011 |  | R |  | 2014-01-27 | -242.3085 | Masuk Job List TA 2013 | CS, DW
868 | 33-PSV-003 B | R-49619 | Motoyama Eng. | 23.7 Kg/cm2g | 44.5 Kg/cm2g | 380 C | 1290 C | 0.35 Kg/cm2g | 4.1 Kg/cm2g | 4.45 Kg/cm2g | JNO-35S1-D | Conv. | Close | ASTMA216GRWCB | ASTMA182GRF316 | SUP9 | R-49619 | Motoyama Eng. | Conv. | 1 1/2 X 2 |  |  |  | Vapor | Unstabilized LPG Dryer 33-V-101 A/B |  |  | 454/48-5/KP/SKPP/18.01/DJM/2011 |  | R |  | 2014-01-27 | -242.3085 |  | CS, DW
869 | 33-PSV-004 A | R-49620 | Motoyama Eng. | 23.7 Kg/cm2g | 44.5 Kg/cm2g | 380 C | 1290 C | 0.35 Kg/cm2g | 4.1 Kg/cm2g | 4.45 Kg/cm2g | JNO-35S1-D | Conv. | Close | ASTMA216GRWCB | ASTMA182GRF316 | SUP9 | R-49620 | Motoyama Eng. | Conv. | 1 1/2 X 2 | 11/2"-300#RF | 2"-150#RF |  | Vapor | Unstabilized LPG Dryer 33-V-101 A/B |  |  | 454/48-5/KP/SKPP/18.01/DJM/2011 |  | R |  | 2014-01-27 | -242.3085 | Masuk Job List TA 2013 | CS, DW
870 | 33-PSV-004 B | R-49621 | Motoyama Eng. | 23.7 Kg/cm2g | 44.5 Kg/cm2g | 380 C | 1290 C | 0.35 Kg/cm2g | 4.1 Kg/cm2g | 4.45 Kg/cm2g | JNO-35S1-D | Conv. | Close | ASTMA216GRWCB | ASTMA182GRF316 | SUP9 | R-49621 | Motoyama Eng. | Conv. | 1 1/2 X 2 |  |  |  | Vapor | Unstabilized LPG Dryer 33-V-101 A/B |  |  | 454/48-5/KP/SKPP/18.01/DJM/2011 |  | R |  | 2014-01-27 | -242.3085 |  | CS, DW
871 | 33-PSV-005 A | R-49622 | Motoyama Eng. | 30.7 Kg/cm2g | 35.0 Kg/cm2g | 2600 C | 1900 C | 0.35 Kg/cm2g | 3.15 Kg/cm2g | 3.5 Kg/cm2g | JNO-46M1-G | Conv. | Close | ASTMA216GRWCB | Monel K500 | Inconel X750 | R-49622 | Motoyama Eng. | Conv. | 3 X 4 | 3"-600#RF | 4"-150#RF |  | Vapor | Regeneration Superheater 33-F-101 A/C |  |  | 454/48-5/KP/SKPP/18.01/DJM/2011 |  | R |  | 2014-01-27 | -242.3085 | Masuk Job List TA 2013 | CS, DW
872 | 33-PSV-005 B | R-49623 | Motoyama Eng. | 30.7 Kg/cm2g | 35.0 Kg/cm2g | 2600 C | 1900 C | 0.35 Kg/cm2g | 3.15 Kg/cm2g | 3.5 Kg/cm2g | JNO-46M1-G | Conv. | Close | ASTMA216GRWCB | Monel K500 | Inconel X750 | R-49623 | Motoyama Eng. | Conv. | 3 X 4 |  |  |  | Vapor | Regeneration Superheater 33-F-101 A/C |  |  | 454/48-5/KP/SKPP/18.01/DJM/2011 |  | R |  | 2014-01-27 | -242.3085 | Masuk Job List TA 2013 | CS, DW
873 | 33-PSV-006 A | R-49624 | Motoyama Eng. | 9.6 Kg/cm2g | 22.5 Kg/cm2g | 1520 C | 1980 C | 0.35 Kg/cm2g | 1.9 Kg/cm2g | 2.25 Kg/cm2g | JNO-35S1-D | Conv. | Close | ASTMA216GRWCB | ASTMA182GRF316 | SUP9 | R-49624 | Motoyama Eng. | Conv. | 3 X 4 | 3"-300#RF | 4"-150#RF |  | Vapor | Regenerant Vaporizer 33-E-103 |  |  | 454/48-5/KP/SKPP/18.01/DJM/2011 |  | R |  | 2014-01-27 | -242.3085 |  | CS, DW
874 | 33-PSV-006 B | R-49625 | Motoyama Eng. | 9.6 Kg/cm2g | 22.5 Kg/cm2g | 1520 C | 1980 C | 0.35 Kg/cm2g | 1.9 Kg/cm2g | 2.25 Kg/cm2g | JNO-35S1-D | Conv. | Close | ASTMA216GRWCB | ASTMA182GRF316 | SUP9 | R-49625 | Motoyama Eng. | Conv. | 3 X 4 |  |  |  | Vapor | Regenerant Vaporizer 33-E-103 |  |  | 454/48-5/KP/SKPP/18.01/DJM/2011 |  | R |  | 2014-01-27 | -242.3085 | Masuk Job List TA 2013 | CS, DW
875 | 33-PSV-007 A | R-49626 | Motoyama Eng. | 8.2 Kg/cm2g | 21.0 Kg/cm2g | 380 C | 2010 C | 0.35 Kg/cm2g | 1.75 Kg/cm2g | 2.1 Kg/cm2g | JNO-36S1-D | Conv. | Close | ASTMA216GRWCB | ASTMA182GRF316 | SKD4 | R-49626 | Motoyama Eng. | Conv. | 4 x 6 | 4"-300#RF | 6"-150#RF |  | Vapor | Feed Dryer 33-V-105 A |  |  | 454/48-5/KP/SKPP/18.01/DJM/2011 |  | R |  | 2014-01-27 | -242.3085 |  | CS, DW
876 | 33-PSV-007 B | R-49627 | Motoyama Eng. | 8.2 Kg/cm2g | 21.0 Kg/cm2g | 380 C | 2010 C | 0.35 Kg/cm2g | 1.75 Kg/cm2g | 2.1 Kg/cm2g | JNO-36S1-D | Conv. | Close | ASTMA216GRWCB | ASTMA182GRF316 | SKD4 | R-49627 | Motoyama Eng. | Conv. | 4 x 6 |  |  |  | Vapor | Feed Dryer 33-V-105 A |  |  | 454/48-5/KP/SKPP/18.01/DJM/2011 |  | R |  | 2014-01-27 | -242.3085 | Masuk Job List TA 2013 | CS, DW
877 | 33-PSV-008 A | R-49628 | Motoyama Eng. | 8.2 Kg/cm2g | 21.0 Kg/cm2g | 380 C | 2010 C | 0.35 Kg/cm2g | 1.75 Kg/cm2g | 2.1 Kg/cm2g | JNO-36S1-D | Conv. | Close | ASTMA216GRWCB | ASTMA182GRF316 | SKD4 | R-49628 | Motoyama Eng. | Conv. | 4 x 6 | 4"-300#RF | 6"-150#RF |  | Vapor | Feed Dryer 33-V-105 B |  |  | 454/48-5/KP/SKPP/18.01/DJM/2011 |  | R |  | 2014-01-27 | -242.3085 | Masuk Job List TA 2013 | CS, DW
878 | 33-PSV-008 B | R-49629 | Motoyama Eng. | 8.2 Kg/cm2g | 21.0 Kg/cm2g | 380 C | 2010 C | 0.35 Kg/cm2g | 1.75 Kg/cm2g | 2.1 Kg/cm2g | JNO-36S1-D | Conv. | Close | ASTMA216GRWCB | ASTMA182GRF316 | SKD4 | R-49629 | Motoyama Eng. | Conv. | 4 x 6 |  |  |  | Vapor | Feed Dryer 33-V-105 B |  |  | 454/48-5/KP/SKPP/18.01/DJM/2011 |  | R |  | 2014-01-27 | -242.3085 |  | CS, DW
879 | 33-PSV-009 A | R-49630 | Motoyama Eng. | 7.0 Kg/cm2g | 21.0 Kg/cm2g | 380 C | 2110 C | 0.35 Kg/cm2g | 1.75 Kg/cm2g | 2.1 Kg/cm2g | JNO-35S1-D | Conv. | Close | ASTMA216GRWCB | ASTMA182GRF316 | SUP9 | R-49630 | Motoyama Eng. | Conv. | 4 x 6 | 4"-300#RF | 6"-150#RF |  | Vapor | Feed Surge Drum 33-V-107 |  |  | 454/48-5/KP/SKPP/18.01/DJM/2011 |  | R |  | 2014-01-27 | -242.3085 | Masuk Job List TA 2013 | CS, DW
880 | 33-PSV-009 B | R-49631 | Motoyama Eng. | 7.0 Kg/cm2g | 21.0 Kg/cm2g | 380 C | 2110 C | 0.35 Kg/cm2g | 1.75 Kg/cm2g | 2.1 Kg/cm2g | JNO-35S1-D | Conv. | Close | ASTMA216GRWCB | ASTMA182GRF316 | SUP9 | R-49631 | Motoyama Eng. | Conv. | 4 x 6 |  |  |  | Vapor | Feed Surge Drum 33-V-107 |  |  | 454/48-5/KP/SKPP/18.01/DJM/2011 |  | R |  | 2014-01-27 | -242.3085 | Masuk Job List TA 2013 | DS, CS, DW
881 | 33-PSV-010 A | R-49632 | Motoyama Eng. | 1.8 Kg/cm2g | 3.5 Kg/cm2g | 380 C | 1910 C | 0.35 Kg/cm2g | 1.08 Kg/cm2g | 1.43 Kg/cm2g | JNB-25S1-D | Bellows | Close | ASTMA216GRWCB | ASTMA182GRF316 | SUP9 | R-49632 | Motoyama Eng. | Bellows | 3 X 4 | 3"-300#RF | 4"-150#RF |  | Vapor | Chloride Injection Drum 33-V-108 |  |  | 454/48-5/KP/SKPP/18.01/DJM/2011 |  | R |  | 2014-01-27 | -242.3085 | Masuk Job List TA 2013 | DS, CS, DW
882 | 33-PSV-010 B | R-49633 | Motoyama Eng. | 1.8 Kg/cm2g | 3.5 Kg/cm2g | 380 C | 1910 C | 0.35 Kg/cm2g | 1.08 Kg/cm2g | 1.43 Kg/cm2g | JNB-25S1-D | Bellows | Close | ASTMA216GRWCB | ASTMA182GRF316 | SUP9 | R-49633 | Motoyama Eng. | Bellows | 3 X 4 |  |  |  | Vapor | Chloride Injection Drum 33-V-108 |  |  | 454/48-5/KP/SKPP/18.01/DJM/2011 |  | R |  | 2014-01-27 | -242.3085 | Masuk Job List TA 2013 | CS, DW
883 | 33-PSV-011 A | 312609 A | Fukui Seisakusho | 34.8 Kg/cm2g | 39.0 Kg/cm2g | 1890 C | 1920 C | 0.35 Kg/cm2g | 7.03 Kg/cm2g | 7.38 Kg/cm2g | RPS361-74 ( A ) | Pilot | - | SA216-WCB/SA105 | Monel | SUS316 | 312609 A | Fukui Seisakusho | Pilot | 6 X 8 | 6"-300#RF | 8"-150#RF |  | Vapor | Charge Heater Shell & Tube 33-E-107 |  |  | 454/48-5/KP/SKPP/18.01/DJM/2011 |  | R |  | 2014-01-27 | -242.3085 | Masuk Job List TA 2013 | CS, DW
884 | 33-PSV-011 B | 312609 B | Fukui Seisakusho | 34.8 Kg/cm2g | 39.0 Kg/cm2g | 1890 C | 1920 C | 0.35 Kg/cm2g | 7.03 Kg/cm2g | 7.38 Kg/cm2g | RPS361-74 ( A ) | Pilot | - | SA216-WCB/SA105 | Monel | SUS316 | 312609 B | Fukui Seisakusho | Pilot | 6 X 8 |  |  |  | Vapor | Charge Heater Shell & Tube 33-E-107 |  |  | 454/48-5/KP/SKPP/18.01/DJM/2011 |  | R |  | 2014-01-27 | -242.3085 | Masuk Job List TA 2013 | CS, DW
885 | 33-PSV-012 A | R-49634 | Motoyama Eng. | 33.3 Kg/cm2g | 39.0 Kg/cm2g | 1890 C | 2440 C | 0.35 Kg/cm2g | 3.55 Kg/cm2g | 3.9 Kg/cm2g | JNO-36M1-G | Conv. | Close | ASTMA216GRWCB | Monel K500 | Inconel X750 | R-49634 | Motoyama Eng. | Conv. | 3 X 4 | 3"-300#RF | 4"-150#RF |  | Vapor | Penex Reactor 33-R-101 |  |  | 454/48-5/KP/SKPP/18.01/DJM/2011 |  | R |  | 2014-01-27 | -242.3085 | Masuk Job List TA 2013 | CS, DW
886 | 33-PSV-012 B | R-49635 | Motoyama Eng. | 33.3 Kg/cm2g | 39.0 Kg/cm2g | 1890 C | 2440 C | 0.35 Kg/cm2g | 3.55 Kg/cm2g | 3.9 Kg/cm2g | JNO-36M1-G | Conv. | Close | ASTMA216GRWCB | Monel K500 | Inconel X750 | R-49635 | Motoyama Eng. | Conv. | 3 X 4 |  |  |  | Vapor | Penex Reactor 33-R-101 |  |  | 454/48-5/KP/SKPP/18.01/DJM/2011 |  | R |  | 2014-01-27 | -242.3085 | Masuk Job List TA 2013 | CS
887 | 33-PSV-013 A | R-49636 | Motoyama Eng. | 33.3 Kg/cm2g | 39.0 Kg/cm2g | 1890 C | 2440 C | 0.35 Kg/cm2g | 3.55 Kg/cm2g | 3.9 Kg/cm2g | JNO-36M1-G | Conv. | Close | ASTMA216GRWCB | Monel K500 | Inconel X750 | R-49636 | Motoyama Eng. | Conv. | 3 X 4 | 3"-300#RF | 4"-150#RF |  | Vapor | Penex Reactor 33-R-102 |  |  | 454/48-5/KP/SKPP/18.01/DJM/2011 |  | R |  | 2014-01-27 | -242.3085 | Masuk Job List TA 2013 | CS
888 | 33-PSV-013 B | R-49637 | Motoyama Eng. | 33.3 Kg/cm2g | 39.0 Kg/cm2g | 1890 C | 2440 C | 0.35 Kg/cm2g | 3.55 Kg/cm2g | 3.9 Kg/cm2g | JNO-36M1-G | Conv. | Close | ASTMA216GRWCB | Monel K500 | Inconel X750 | R-49637 | Motoyama Eng. | Conv. | 3 X 4 |  |  |  | Vapor | Penex Reactor 33-R-102 |  |  | 454/48-5/KP/SKPP/18.01/DJM/2011 |  | R |  | 2014-01-27 | -242.3085 | Masuk Job List TA 2013 | CS
889 | 33-PSV-014 A | 312610 A | Fukui Seisakusho | 20.4 Kg/cm2g | 23.0 Kg/cm2g | 830 C | 2110 C | 0.35 Kg/cm2g | 7.01 Kg/cm2g | 7.36 Kg/cm2g | RPD361-74 ( A ) | Pilot | - | SA216-WCB/SA105 | Monel | SUS316 | 312610 A | Fukui Seisakusho | Pilot | 8 X 10 | 8"-300 #RF | 10"/10"-150#RF |  | Vapor | Stabilizer 33-C-101 |  |  | 454/48-5/KP/SKPP/18.01/DJM/2011 |  | R |  | 2014-01-27 | -242.3085 | Masuk Job List TA 2013 | CS
890 | 33-PSV-014 B | 312610 B | Fukui Seisakusho | 20.4 Kg/cm2g | 23.0 Kg/cm2g | 830 C | 2110 C | 0.35 Kg/cm2g | 7.01 Kg/cm2g | 7.36 Kg/cm2g | RPD361-74 ( A ) | Pilot | - | SA216-WCB/SA105 | Monel | SUS316 | 312610 B | Fukui Seisakusho | Pilot | 8 X 10 |  |  |  | Vapor | Stabilizer 33-C-101 |  |  | 454/48-5/KP/SKPP/18.01/DJM/2011 |  | R |  | 2014-01-27 | -242.3085 | Masuk Job List TA 2013 | CS
891 | 33-PSV-015 A | R-49638 | Motoyama Eng. | 0.7 Kg/cm2g | 4.0 Kg/cm2g | 590 C | 1090 C | 0.35 Kg/cm2g | 0.85 Kg/cm2g | 1.2 Kg/cm2g | JNB-25S1-A | Bellows | Close | ASTMA216GRWCB | ASTMA182GRF316 | SUP9 | R-49638 | Motoyama Eng. | Bellows | 4 x 6 | 4"-300#RF | 6"-150#RF |  | Vapor | Deisohexanizer Receiver 33-V-113 |  |  | 454/48-5/KP/SKPP/18.01/DJM/2011 |  | R |  | 2014-01-27 | -242.3085 | Masuk Job List TA 2013 | CS
892 | 33-PSV-015 B | R-49639 | Motoyama Eng. | 0.7 Kg/cm2g | 4.0 Kg/cm2g | 590 C | 1090 C | 0.35 Kg/cm2g | 0.85 Kg/cm2g | 1.2 Kg/cm2g | JNB-25S1-A | Bellows | Close | ASTMA216GRWCB | ASTMA182GRF316 | SUP9 | R-49639 | Motoyama Eng. | Bellows | 4 x 6 |  |  |  | Vapor | Deisohexanizer Receiver 33-V-113 |  |  | 454/48-5/KP/SKPP/18.01/DJM/2011 |  | R |  | 2014-01-27 | -242.3085 | Masuk Job List TA 2013 | CS
893 | 33-PSV-016 A | 312611 A | Fukui Seisakusho | 1.2 Kg/cm2g | 3.5 Kg/cm2g | 730 C | 1160 C | 0.35 Kg/cm2g | 1.12 Kg/cm2g | 1.47 Kg/cm2g | RPD361-72 ( A ) | Pilot | - | SA216-WCB/SA105 | SUS316 | SUS316 | 312611 A | Fukui Seisakusho | Pilot | 8 X 10 | 8"-300#RF | 10"/10"-150#RF |  | Vapor | Deisohexanizer 33-C-103 |  |  | 454/48-5/KP/SKPP/18.01/DJM/2011 |  | R |  | 2014-01-27 | -242.3085 | Masuk Job List TA 2013 | CS
894 | 33-PSV-016 B | 312616 A | Fukui Seisakusho | 1.2 Kg/cm2g | 3.67 Kg/cm2g | 730 C | 1160 C | 0.35 Kg/cm2g | 1.12 Kg/cm2g | 1.47 Kg/cm2g | RPD361-72 ( A ) | Pilot | - | SA216-WCB/SA105 | SUS316 | SUS316 | 312616 A | Fukui Seisakusho | Pilot | 8 X 10 |  |  |  | Vapor | Deisohexanizer 33-C-103 |  |  | 454/48-5/KP/SKPP/18.01/DJM/2011 |  | R |  | 2014-01-27 | -242.3085 | Masuk Job List TA 2013 | CS
895 | 33-PSV-016 C | 312616 B | Fukui Seisakusho | 1.2 Kg/cm2g | 3.67 Kg/cm2g | 730 C | 1160 C | 0.35 Kg/cm2g | 1.12 Kg/cm2g | 1.47 Kg/cm2g | RPD361-72 ( A ) | Pilot | - | SA216-WCB/SA105 | SUS316 | SUS316 | 312616 B | Fukui Seisakusho | Pilot | 8 X 10 | 8"-300#RF | 8"-300#RF |  | Vapor | Deisohexanizer 33-C-103 |  |  | 454/48-5/KP/SKPP/18.01/DJM/2011 |  | R |  | 2014-01-27 | -242.3085 | Masuk Job List TA 2013 | CS
896 | 33-PSV-016 D | 312616 C | Fukui Seisakusho | 1.2 Kg/cm2g | 3.67 Kg/cm2g | 730 C | 1160 C | 0.35 Kg/cm2g | 1.12 Kg/cm2g | 1.47 Kg/cm2g | RPD361-72 ( A ) | Pilot | - | SA216-WCB/SA105 | SUS316 | SUS316 | 312616 C | Fukui Seisakusho | Pilot | 8 X 10 |  |  |  | Vapor | Deisohexanizer 33-C-103 |  |  | 454/48-5/KP/SKPP/18.01/DJM/2011 |  | R |  | 2014-01-27 | -242.3085 | Masuk Job List TA 2013 | CS
897 | 33-PSV-016 E | 312616 D | Fukui Seisakusho | 1.2 Kg/cm2g | 3.67 Kg/cm2g | 730 C | 1160 C | 0.35 Kg/cm2g | 1.12 Kg/cm2g | 1.47 Kg/cm2g | RPD361-72 ( A ) | Pilot | - | SA216-WCB/SA105 | SUS316 | SUS316 | 312616 D | Fukui Seisakusho | Pilot | 8 X 10 | 8"-300#RF | 8"-300#RF |  | Vapor | Deisohexanizer 33-C-103 |  |  | 454/48-5/KP/SKPP/18.01/DJM/2011 |  | R |  | 2014-01-27 | -242.3085 | Masuk Job List TA 2013 | CS
898 | 33-PSV-016 F | 312611 B | Fukui Seisakusho | 1.2 Kg/cm2g | 3.5 Kg/cm2g | 730 C | 1160 C | 0.35 Kg/cm2g | 1.12 Kg/cm2g | 1.47 Kg/cm2g | RPD361-72 ( A ) | Pilot | - | SA216-WCB/SA105 | SUS316 | SUS316 | 312611 B | Fukui Seisakusho | Pilot | 8 X 10 |  |  |  | Vapor | Deisohexanizer 33-C-103 |  |  | 454/48-5/KP/SKPP/18.01/DJM/2011 |  | R |  | 2014-01-27 | -242.3085 | Masuk Job List TA 2013 | CS
899 | 33-PSV-017 A | R-49640 | Motoyama Eng. | 39.0 Kg/cm2g | 50.0 Kg/cm2g | 1450 C | 1450 C | 0.4 Kg/cm2g | 4.6 Kg/cm2g | 5.0 Kg/cm2g | JLT-JNO-45S1-D | Conv. | Close | ASTMA216GRWCB | ASTMA182GRF316 | SUP9 | R-49640 | Motoyama Eng. | Conv. | 1 X 2 | 1"-600#RF | 2"-150#RF |  | Liquid | Piping Pot For 33-DS-101 ( 33-A-201 ) |  |  | 454/48-5/KP/SKPP/18.01/DJM/2011 |  | R |  | 2014-01-27 | -242.3085 | Masuk Job List TA 2013 | CS
900 | 33-PSV-017 B | R-49641 | Motoyama Eng. | 39.0 Kg/cm2g | 50.0 Kg/cm2g | 1450 C | 1450 C | 0.4 Kg/cm2g | 4.6 Kg/cm2g | 5.0 Kg/cm2g | JLT-JNO-45S1-D | Conv. | Close | ASTMA216GRWCB | ASTMA182GRF316 | SUP9 | R-49641 | Motoyama Eng. | Conv. | 1 X 2 |  |  |  | Liquid | Piping Pot For 33-DS-101 ( 33-A-201 ) |  |  | 454/48-5/KP/SKPP/18.01/DJM/2011 |  | R |  | 2014-01-27 | -242.3085 | Masuk Job List TA 2013 | CS
901 | 33-PSV-018 A | R-49642 | Motoyama Eng. | 9.6 Kg/cm2g | 29.0 Kg/cm2g | 1450 C | 1450 C | 0.4 Kg/cm2g | 2.5 Kg/cm2g | 2.9 Kg/cm2g | JLT-JNO-35S1-D | Conv. | Close | ASTMA216GRWCB | ASTMA182GRF316 | SUP9 | R-49642 | Motoyama Eng. | Conv. | 1 X 2 | 1"-300#RF | 2"-150#RF |  | Liquid | Piping Pot For 33-DS-102 ( 33-A-202 ) |  |  | 454/48-5/KP/SKPP/18.01/DJM/2011 |  | R |  | 2014-01-27 | -242.3085
902 | 33-PSV-018 B | R-49643 | Motoyama Eng. | 9.6 Kg/cm2g | 29.0 Kg/cm2g | 1450 C | 1450 C | 0.4 Kg/cm2g | 2.5 Kg/cm2g | 2.9 Kg/cm2g | JLT-JNO-35S1-D | Conv. | Close | ASTMA216GRWCB | ASTMA182GRF316 | SUP9 | R-49643 | Motoyama Eng. | Conv. | 1 X 2 |  |  |  | Liquid | Piping Pot For 33-DS-102 ( 33-A-202 ) |  |  | 454/48-5/KP/SKPP/18.01/DJM/2011 |  |  |  | 2014-01-27 | -242.3085
903 | 33-PSV-019 A | R-49644 | Motoyama Eng. | 10.5 Kg/cm2g | 12.5 Kg/cm2g | 380 C | 380 C | 0.35 Kg/cm2g | 3.4 Kg/cm2g | 3.75 Kg/cm2g | JNB-25S1-D | Bellows | Close | ASTMA216GRWCB | ASTMA182GRF316 | SUP9 | R-49644 | Motoyama Eng. | Bellows | 2 X 3 | 2"-300#RF | 3"-150#RF |  | Vapor | Net Gas Scrubber 33-C-104 |  |  | 454/48-5/KP/SKPP/18.01/DJM/2011 |  | R |  | 2014-01-27 | -242.3085 | Masuk Job List TA 2013
904 | 33-PSV-019 B | R-49645 | Motoyama Eng. | 10.5 Kg/cm2g | 12.5 Kg/cm2g | 380 C | 380 C | 0.35 Kg/cm2g | 3.4 Kg/cm2g | 3.75 Kg/cm2g | JNB-25S1-D | Bellows | Close | ASTMA216GRWCB | ASTMA182GRF316 | SUP9 | R-49645 | Motoyama Eng. | Bellows | 2 X 3 |  |  |  | Vapor | Net Gas Scrubber 33-C-104 |  |  | 454/48-5/KP/SKPP/18.01/DJM/2011 |  | R |  | 2014-01-27 | -242.3085 | Masuk Job List TA 2013
905 | 33-PSV-020 A | R-51520 | Motoyama Eng. | 2.7 Kg/cm2g | 7.0 Kg/cm2g | 1450 C | 1450 C | 0.35 Kg/cm2g | 0.35 Kg/cm2g | 0.7 Kg/cm2g | JLT-JNO-35S1-D | Conv. | Close | ASTMA216GRWCB | ASTMA182GRF316 | SUP9 | R-51520 | Motoyama Eng. | Conv. | 1 1/2 X 3 | 1"-300#RF | 2"-150#RF |  | Liquid | LP Steam 33-DS-103 |  |  | 454/48-5/KP/SKPP/18.01/DJM/2011 |  | R |  | 2014-01-27 | -242.3085
906 | 33-PSV-020 B | R-51521 | Motoyama Eng. | 2.7 Kg/cm2g | 7.0 Kg/cm2g | 1450 C | 1450 C | 0.35 Kg/cm2g | 0.35 Kg/cm2g | 0.7 Kg/cm2g | JLT-JNO-35S1-D | Conv. | Close | ASTMA216GRWCB | ASTMA182GRF316 | SUP9 | R-51521 | Motoyama Eng. | Conv. | 1 1/2 X 3 |  |  |  | Liquid | LP Steam 33-DS-103 |  |  | 454/48-5/KP/SKPP/18.01/DJM/2011 |  | R |  | 2014-01-27 | -242.3085
907 | 33-PSV-021 A | R-49648 | Motoyama Eng. | 40.4 Kg/cm2g | 44.5 Kg/cm2g | 380 C | 380 C | 0.4 Kg/cm2g | 4.1 Kg/cm2g | 4.5 Kg/cm2g | JNO-45S1-G | Conv. | Close | ASTMA216GRWCB | ASTMA182GRF316 | SUP9 | R-49648 | Motoyama Eng. | Conv. | 1 1/2 X 3 | 11/2"-300#RF | 3"-150#RF |  | Vapor | Lube Oil Mist Eliminator 33-V-115 |  |  | 454/48-5/KP/SKPP/18.01/DJM/2011 |  | R |  | 2014-01-27 | -242.3085 | Masuk Job List TA 2013
908 | 33-PSV-021 B | R-49649 | Motoyama Eng. | 40.4 Kg/cm2g | 44.5 Kg/cm2g | 380 C | 380 C | 0.4 Kg/cm2g | 4.1 Kg/cm2g | 4.5 Kg/cm2g | JNO-45S1-G | Conv. | Close | ASTMA216GRWCB | ASTMA182GRF316 | SUP9 | R-49649 | Motoyama Eng. | Conv. | 1 1/2 X 3 |  |  |  | Vapor | Lube Oil Mist Eliminator 33-V-115 |  |  | 454/48-5/KP/SKPP/18.01/DJM/2011 |  | R |  | 2014-01-27 | -242.3085
909 | 33-PSV-121 A | R-49650 | Motoyama Eng. | 8.73 Kg/cm2g | 20.0 Kg/cm2g | 3030 C | 179.570 C | 0.35 Kg/cm2g | 2.0 Kg/cm2g | 2.35 Kg/cm2g | JNB-26S1-G | Bellows | Close | ASTMA216GRWCB | ASTMA182GRF316 | SKD4 | R-49650 | Motoyama Eng. | Bellows | 3 X 4 | 3"-300#RF | 4"-150#RF |  | Vapor | Regenerant Condenser 33-E-104 A/B |  |  | 454/48-5/KP/SKPP/18.01/DJM/2011 |  | R |  | 2014-01-27 | -242.3085 | Masuk Job List TA 2013
910 | 33-PSV-121 B | R-49651 | Motoyama Eng. | 8.73 Kg/cm2g | 20.0 Kg/cm2g | 3030 C | 179.570 C | 0.35 Kg/cm2g | 2.0 Kg/cm2g | 2.35 Kg/cm2g | JNB-26S1-G | Bellows | Close | ASTMA216GRWCB | ASTMA182GRF316 | SKD4 | R-49651 | Motoyama Eng. | Bellows | 3 X 4 |  |  |  | Vapor | Regenerant Condenser 33-E-104 A/B |  |  | 454/48-5/KP/SKPP/18.01/DJM/2011 |  | R |  | 2014-01-27 | -242.3085 | Masuk Job List TA 2013
911 | 33-PSV-201 | R-49652 | Motoyama Eng. | 2.5 Kg/cm2g | 15.5 Kg/cm2g | 900 C | 202.360 C | 0.0 Kg/cm2g | 0.05 Kg/cm2g | 0.05 Kg/cm2g | JLT-JNO-25S1-A | Conv. | Close | ASTMA216GRWCB | ASTMA182GRF316 | SWPA | R-49652 | Motoyama Eng. | Conv. | 1 X 2 | 1"-300#RF | 2"-150#RF |  | Liquid | Regenerant Condenser 33-E-104 A/B |  |  | 454/48-5/KP/SKPP/18.01/DJM/2011 |  | NR |  | 2014-01-27 | -242.3085
912 | 33-PSV-202 | R-49653 | Motoyama Eng. | 2.15 Kg/cm2g | 16.5 Kg/cm2g | 900 C | 520 C | 0.0 Kg/cm2g | 0.05 Kg/cm2g | 0.05 Kg/cm2g | 9511012 A | Conv. | Close | ASMESA216 WCB | 316 SST | SUS316 | R-49653 | Motoyama Eng. | Conv. | 3/4 X 1 | 3/4"-300#RF | 1"-150#RF |  | Liquid | Feed Trim Cooler 33-E-102 A/B |  |  | 454/48-5/KP/SKPP/18.01/DJM/2011 |  | NR |  | 2014-01-27 | -242.3085
913 | 33-PSV-203 A | R-49662 | Motoyama Eng. | 2.2 Kg/cm2g | 5.7 Kg/cm2g | 380 C | 380 C | 0.0 Kg/cm2g | 0.0 Kg/cm2g | 0.0 Kg/cm2g | JLT-JNO-25S1-G | Conv. | Close | ASTMA216GRWCB | ASTMA182GRF316 | SWPA | R-49662 | Motoyama Eng. | Conv. | 1 X 2 | 2"-300#RF | 3"-150#RF |  | Liquid | Chloride Transfer Pumps 33-P-102 A/B |  |  | 454/48-5/KP/SKPP/18.01/DJM/2011 |  | R |  | 2014-01-27 | -242.3085
914 | 33-PSV-203 B | R-49663 | Motoyama Eng. | 2.2 Kg/cm2g | 5.7 Kg/cm2g | 380 C | 380 C | 0.0 Kg/cm2g | 0.0 Kg/cm2g | 0.0 Kg/cm2g | JLT-JNO-25S1-G | Conv. | Close | ASTMA216GRWCB | ASTMA182GRF316 | SWPA | R-49663 | Motoyama Eng. | Conv. | 1 X 2 |  |  |  | Liquid | Chloride Transfer Pumps 33-P-102 A/B |  |  | 454/48-5/KP/SKPP/18.01/DJM/2011 |  | R |  | 2014-01-27 | -242.3085
915 | 33-PSV-204 A | R-49654 | Motoyama Eng. | 7.38 Kg/cm2g | 26.8 Kg/cm2g | 670 C | 220.970 C | 0.35 Kg/cm2g | 2.68 Kg/cm2g | 3.03 Kg/cm2g | JNB-35S1-G | Bellows | Close | ASTMA216GRWCB | ASTMA182GRF316 | SUP9 | R-49654 | Motoyama Eng. | Bellows | 3 X 4 | 3"-300#RF | 4"-150#RF |  | Vapor | Isomerate Cooler 33-P-119 A/B |  |  | 454/48-5/KP/SKPP/18.01/DJM/2011 |  | R |  | 2014-01-27 | -242.3085 | Masuk Job List TA 2013
916 | 33-PSV-204 B | R-49655 | Motoyama Eng. | 7.38 Kg/cm2g | 26.8 Kg/cm2g | 670 C | 220.970 C | 0.35 Kg/cm2g | 2.68 Kg/cm2g | 3.03 Kg/cm2g | JNB-35S1-G | Bellows | Close | ASTMA216GRWCB | ASTMA182GRF316 | SUP9 | R-49655 | Motoyama Eng. | Bellows | 3 X 4 |  |  |  | Vapor | Isomerate Cooler 33-E-119 A/B |  |  | 454/48-5/KP/SKPP/18.01/DJM/2011 |  | R |  | 2014-01-27 | -242.3085
917 | 33-PSV-205 | R-49656 | Motoyama Eng. | 2.5 Kg/cm2g | 18.5 Kg/cm2g | 900 C | 840 C | 0.0 Kg/cm2g | 0.05 Kg/cm2g | 0.05 Kg/cm2g | 9511012 A | Conv. | Close | ASMESA216 WCB | 316 SST | SUS316 | R-49656 | Motoyama Eng. | Conv. | 3/4 X 1 | 3/4"-300#RF | 1"-150#RF |  | Liquid | LPG Cooler 33-E-115 |  |  | 454/48-5/KP/SKPP/18.01/DJM/2011 |  | NR |  | 2014-01-27 | -242.3085
918 | 33-PSV-206 | R-49657 | Motoyama Eng. | 2.5 Kg/cm2g | 18.5 Kg/cm2g | 900 C | 520 C | 0.0 Kg/cm2g | 0.05 Kg/cm2g | 0.05 Kg/cm2g | 9511012 A | Conv. | Close | ASMESA216 WCB | 316 SST | SUS316 | R-49657 | Motoyama Eng. | Conv. | 3/4 X 1 | 3/4"-300#RF | 1"-150#RF |  | Liquid | Stabilizer Trim Condenser 33-E-110 A/B |  |  | 454/48-5/KP/SKPP/18.01/DJM/2011 |  | NR |  | 2014-01-27 | -242.3085
919 | 33-PSV-207 | R-49658 | Motoyama Eng. | 2.5 Kg/cm2g | 20.6 Kg/cm2g | 900 C | 670 C | 0.0 Kg/cm2g | 0.05 Kg/cm2g | 0.05 Kg/cm2g | 9511012 A | Conv. | Close | ASMESA216 WCB | 316 SST | SUS316 | R-49658 | Motoyama Eng. | Conv. | 3/4 X 1 | 3/4"-300#RF | 1"-150#RF |  | Liquid | Isomerate Cooler 33-E-119 A/B |  |  | 454/48-5/KP/SKPP/18.01/DJM/2011 |  | NR |  | 2014-01-27 | -242.3085
920 | 33-PSV-208 A | R-49664 | Motoyama Eng. | 15.3 Kg/cm2g | 18.8 Kg/cm2g | 380 C | 380 C | - 0.016 Kg/cm2g | 0.04 Kg/cm2g | 0.024 Kg/cm2g | 9511007 A | Conv. | Close | ASMESA216 WCB | 316 SST | SUS316 | R-49664 | Motoyama Eng. | Conv. | 1/2 X 3/4 | 1/2"-300#RF | 3/4"-150#RF |  | Liquid | Water Injection Pumps 33-P-107 A/B |  |  | 454/48-5/KP/SKPP/18.01/DJM/2011 |  | R |  | 2014-01-27 | -242.3085
921 | 33-PSV-208 B | R-49665 | Motoyama Eng. | 15.3 Kg/cm2g | 18.8 Kg/cm2g | 380 C | 380 C | - 0.016 Kg/cm2g | 0.04 Kg/cm2g | 0.024 Kg/cm2g | 9511007 A | Conv. | Close | ASMESA216 WCB | 316 SST | SUS316 | R-49665 | Motoyama Eng. | Conv. | 1/2 X 3/4 |  |  |  | Liquid | Water Injection Pumps 33-P-107 A/B |  |  | 454/48-5/KP/SKPP/18.01/DJM/2011 |  | R |  | 2014-01-27 | -242.3085
922 | 33-PSV-209 | R-49659 | Motoyama Eng. | 2.5 Kg/cm2g | 6.5 Kg/cm2g | 900 C | 800 C | 0.0 Kg/cm2g | 0.05 Kg/cm2g | 0.05 Kg/cm2g | 9511012 A | Conv. | Close | ASMESA216 WCB | 316 SST | SUS316 | R-49659 | Motoyama Eng. | Conv. | 3/4 X 1 | 3/4"-300#RF | 1"-150#RF |  | Liquid | Condensate Cooler 33-E-113 |  |  | 454/48-5/KP/SKPP/18.01/DJM/2011 |  | NR |  | 2014-01-27 | -242.3085
923 | 33-PSV-210 A | R-49660 | Motoyama Eng. | 40.43 Kg/cm2g | 44.5 Kg/cm2g | 380 C | 380 C | 0.4 Kg/cm2g | 4.0 Kg/cm2g | 4.4 Kg/cm2g | JNO-35S1-A | Conv. | Close | ASTMA216GRWCB | ASTMA182GRF316 | SUP9 | R-49660 | Motoyama Eng. | Conv. | 1 X 2 | 1"-300#RF | 2"-150#RF |  | Vapor | Lube Oil Mist Eliminator 33-V-115 |  |  | 454/48-5/KP/SKPP/18.01/DJM/2011 |  | R |  | 2014-01-27 | -242.3085
924 | 33-PSV-210 B | R-49661 | Motoyama Eng. | 40.43 Kg/cm2g | 44.5 Kg/cm2g | 380 C | 380 C | 0.4 Kg/cm2g | 4.0 Kg/cm2g | 4.4 Kg/cm2g | JNO-35S1-A | Conv. | Close | ASTMA216GRWCB | ASTMA182GRF316 | SUP9 | R-49661 | Motoyama Eng. | Conv. | 1 X 2 |  |  |  | Vapor | Lube Oil Mist Eliminator 33-V-115 |  |  | 454/48-5/KP/SKPP/18.01/DJM/2011 |  | R |  | 2014-01-27 | -242.3085 | Masuk Job List TA 2013
925 | 33-PSV-211 | R-49798 | Motoyama Eng. | 4.23 Kg/cm2g | 10.5 Kg/cm2g | 380 C | 800 C | 0.0 Kg/cm2g | 0.05 Kg/cm2g | 0.05 Kg/cm2g | 9511012 A | Conv. | Close | ASMESA216 WCB | 316 SST | SUS316 | R-49798 | Motoyama Eng. | Conv. | 3/4 X 1 | 3/4"-300#RF | 1"-150#RF |  | Liquid | Refrigeration Package 33-A-104 |  |  | 454/48-5/KP/SKPP/18.01/DJM/2011 |  | NR |  | 2014-01-27 | -242.3085 | Masuk Job List TA 2013
926 | 33-PSV-212 | R-49799 | Motoyama Eng. | 4.23 Kg/cm2g | 10.5 Kg/cm2g | 380 C | 800 C | 0.0 Kg/cm2g | 0.05 Kg/cm2g | 0.05 Kg/cm2g | 9511012 A | Conv. | Close | ASMESA216 WCB | 316 SST | SUS316 | R-49799 | Motoyama Eng. | Conv. | 3/4 X 1 | 3/4"-300#RF | 1"-150#RF |  | Liquid | Refrigeration Package 33-A-104 |  |  | 454/48-5/KP/SKPP/18.01/DJM/2011 |  | NR |  | 2014-01-27 | -242.3085
927 | 33-PSV-213 | R-49800 | Motoyama Eng. | 4.23 Kg/cm2g | 10.5 Kg/cm2g | 380 C | 800 C | 0.0 Kg/cm2g | 0.05 Kg/cm2g | 0.05 Kg/cm2g | 9511012 A | Conv. | Close | ASMESA216 WCB | 316 SST | SUS316 | R-49800 | Motoyama Eng. | Conv. | 3/4 X 1 | 3/4"-300#RF | 1"-150#RF |  | Liquid | Refrigeration Package 33-A-104 |  |  | 454/48-5/KP/SKPP/18.01/DJM/2011 |  | NR |  | 2014-01-27 | -242.3085
928 | 33-PSV-214 A | R-49666 | Motoyama Eng. | 36.1 Kg/cm2g | 43.4 Kg/cm2g | 380 C | 380 C | 1.767 Kg/cm2g | 0.064 Kg/cm2g | 1.831 Kg/cm2g | 9511007 A | Conv. | Close | ASMESA216 WCB | 316 SST | SUS316 | R-49666 | Motoyama Eng. | Conv. | 1/2 X 3/4 | 1/2"-300#RF | 3/4"-150#RF |  | Liquid | Chloride Injection Pumps 33-P-103 A/B |  |  | 454/48-5/KP/SKPP/18.01/DJM/2011 |  | R |  | 2014-01-27 | -242.3085
929 | 33-PSV-214 B | R-49667 | Motoyama Eng. | 36.1 Kg/cm2g | 43.4 Kg/cm2g | 380 C | 380 C | 1.767 Kg/cm2g | 0.064 Kg/cm2g | 1.831 Kg/cm2g | 9511007 A | Conv. | Close | ASMESA216 WCB | 316 SST | SUS316 | R-49667 | Motoyama Eng. | Conv. | 1/2 X 3/4 |  |  |  | Liquid | Chloride Injection Pumps 33-P-103 A/B |  |  | 454/48-5/KP/SKPP/18.01/DJM/2011 |  | R |  | 2014-01-27 | -242.3085
930 | 33-PSV-401 | 466631-1-A10 | Farris | 1.48 Kg/cm2g | 21.0 Kg/cm2g | - 260 C | 1200 C | 0.0 Kg/cm2g | 0.0 Kg/cm2g | 0.0 Kg/cm2g | 26EA12-120 | Conv. | Close | CS | 316 SS | Chrome Alloy | 466631-1-A10 | Farris | Conv. | 1 X 2 |  |  |  | Propylene Gas | Suction K. O. Drum 33-A-104-V-1 |  |  | 454/48-5/KP/SKPP/18.01/DJM/2011 |  |  |  | 2014-01-27 | -242.3085
931 | 33-PSV-402 | 465181-1-A10 | Farris | 18.0 Kg/cm2g | 21.0 Kg/cm2g | 800 C | 1200 C | 0.0 Kg/cm2g | 0.0 Kg/cm2g | 0.0 Kg/cm2g | 26HA12-120 | Conv. | Close | CS | 316 SS | Chrome Alloy | 465181-1-A10 | Farris | Conv. | 2 X 3 |  |  |  | Propylene Gas | Oil Separator 33-A-104-V-2 |  |  | 454/48-5/KP/SKPP/18.01/DJM/2011 |  |  |  | 2014-01-27 | -242.3085
932 | 33-PSV-403 | 465182-1-A10 | Farris | 17.8 Kg/cm2g | 21.0 Kg/cm2g | 440 C | 1200 C | 0.0 Kg/cm2g | 0.0 Kg/cm2g | 0.0 Kg/cm2g | 26EA12-120 | Conv. | Close | CS | 316 SS | Chrome Alloy | 465182-1-A10 | Farris | Conv. | 1 X 2 |  |  |  | Propylene Gas | Receiver 33-A-104-V-9 |  |  | 454/48-5/KP/SKPP/18.01/DJM/2011 |  |  |  | 2014-01-27 | -242.3085
933 | 33-PSV-404 | 466632-1-KE | Farris | 17.77 Kg/cm2g | 21.0 Kg/cm2g | 130 C | 1200 C | 0.0 Kg/cm2g | 0.0 Kg/cm2g | 0.0 Kg/cm2g | 27DA23-220 | Conv. | Close | 316 SS / CS | 316 SS | SS | 466632-1-KE | Farris | Conv. | 3/4 X 1 |  |  |  | Propylene Gas | Economizer 33-A-104-V-10 |  |  | 454/48-5/KP/SKPP/18.01/DJM/2011 |  |  |  | 2014-01-27 | -242.3085
934 | 33-PSV-405 | 466632-2-KE | Farris | 6.47 Kg/cm2g | 21.0 Kg/cm2g | 80 C | 1200 C | 0.0 Kg/cm2g | 0.0 Kg/cm2g | 0.0 Kg/cm2g | 27DA23-220 | Conv. | Close | 316 SS / CS | 316 SS | Chrome Alloy | 466632-2-KE | Farris | Conv. | 3/4 X 1 |  |  |  | Propylene Gas | Economizer 33-A-104-V-10 |  |  | 454/48-5/KP/SKPP/18.01/DJM/2011 |  |  |  | 2014-01-27 | -242.3085
935 | 33-PSV-406 | 466633-1-KE | Farris | 1.49 Kg/cm2g | 10.5 Kg/cm2g | - 260 C | 1200 C | 0.0 Kg/cm2g | 0.0 Kg/cm2g | 0.0 Kg/cm2g | 27DA23-120 | Conv. | Close | 316 SS / CS | 316 SS | 316 SS | 466633-1-KE | Farris | Conv. | 3/4 X 1 |  |  |  | Propylene Gas | Oil Reclaiming Pot 33-A-104-V-11 |  |  | 454/48-5/KP/SKPP/18.01/DJM/2011 |  |  |  | 2014-01-27 | -242.3085
OM
936 | 41-PSV-001 | 08AN19682 | Lonergan Valve | 17 Kg/cm2g | 20 Kg/cm2g | 400 C | - | - | - | - | JL14M-E20-JS0284 | Conv. | - | Carbon Steel | 316 SS Disc | 17.7 PH | 08AN19682 | Lonergan Valve | Conv. | 1 X 1 | 300RF | 300RF |  | Propylene ( Liq. ) | Propylene Loading Line |  |  | 241/48-6/KP/SKPP/18.01/DJM/2013 |  | R |  | 2016-03-20 | 540.6915 | Masuk Job List TA 2013
937 | 41-PSV-002 | 08AN19683 | Lonergan Valve | 17 Kg/cm2g | 20 Kg/cm2g | 400 C | - | - | - | - | JL14M-E20-JS0284 | Conv. | - | Carbon Steel | 316 SS Disc | 17.7 PH | 08AN19683 | Lonergan Valve | Conv. | 1 X 1 | 300RF | 300RF |  | LPG ( Liquid ) | LPG Loading Line |  |  | 241/48-6/KP/SKPP/18.01/DJM/2013 |  | R |  | 2016-03-20 | 540.6915 | Masuk Job List TA 2013
938 | 41-PSV-003 | 08AN00669 | Lonergan Valve | 17 Kg/cm2g | 20 Kg/cm2g | 400 C | - | - | - | - | JL40LGH20-JS0284 | Conv. | - | Carbon Steel | 316 SS Disc | 17.7 PH | 08AN00669 | Lonergan Valve | Conv. | 2 X 2 | 300RF | 150RF |  | Propylene ( Liq. ) | LPG Loading Line |  |  | 241/48-6/KP/SKPP/18.01/DJM/2013 |  | R |  | 2016-03-20 | 540.6915 | Masuk Job List TA 2013
939 | 41-PSV-JT001 | 92122920-10/1Y | [14 empty] | 92122920-10/1Y | Bopp & Reuther Germany | Conv. | 1 x 1 | 150 RF | 150 RF |  | Liquid | 41-PL-JT0205-A2A1-8" | D-41-1225-202J | 140/48-6/KP/18.01/DMTO/2011 | 140/48-6/KP/18.01/DMTO/2011 |  |  | 2011-10-20 | 2014-10-03 | 6.6915
940 | 42-PSV-001 | C-98844 | Motoyama Eng. | 1.0 Kg/cm2g | 12.0 Kg/cm2g | 500 C | 500 C | 1.3 Kg/cm2g | 0.0 Kg/cm2g | 1.3 Kg/cm2g | JMB-C-A | Conv. | Close | ASTMA 105 | ASTMA 182GRF304 | SWPA | C-98844 | Motoyama Eng. | Conv. | 3/4 X 1 | Ansi 300RF | Ansi 150RF |  | Duri Crude ( Liq. ) | Discharge Duri Crude Pump 42-P-101-A/B |  |  | 241/48-6/KP/SKPP/18.01/DJM/2013 |  | NR |  | 2016-03-20 | 540.6915 | Masuk Job List TA 2013 | CS
941 | 42-PSV-001 A | 40515047 | Yoshitake | 7.9 Kg/cm2g | 8.69 Kg/cm2g | - | - | 0.0 Kg/cm2g | - | - | AL-15 | Conv. | - | BC 8 | SUS | SIEEL | 40515047 | Yoshitake | Conv. | 1/2 X 1/2 | 150RF | 150RF |  | Liquid | Pipa 42-PL-1005-A1A1-1/2" |  |  | 241/48-6/KP/SKPP/18.01/DJM/2013 |  | NR |  | 2016-03-20 | 540.6915
942 | 42-PSV-001 B | 40515049 | Yoshitake | 7.9 Kg/cm2g | 8.69 Kg/cm2g | - | - | 0.0 Kg/cm2g | - | - | AL-15 | Conv. | - | BC 8 | SUS | SIEEL | 40515049 | Yoshitake | Conv. | 1/2 X 1/2 | 150RF | 150RF |  | Liquid | Pipa 42-PL-1006-A1A1-1/2" |  |  | 241/48-6/KP/SKPP/18.01/DJM/2013 |  | NR |  | 2016-03-20 | 540.6915
943 | 42-PSV-002 | C-98845 | Motoyama Eng. | 1.0 Kg/cm2g | 5.0 Kg/cm2g | 500 C | 500 C | 1.3 Kg/cm2g | 0.0 Kg/cm2g | 1.3 Kg/cm2g | JMB-C-A | Conv. | Close | ASTMA 105 | ASTMA 182GRF304 | SWPA | C-98845 | Motoyama Eng. | Conv. | 3/4 X 1 | Ansi 300RF | Ansi 150RF |  | Duri Crude ( Liq. ) | Duri Crude Tank 42-T-101-A |  |  | 241/48-6/KP/SKPP/18.01/DJM/2013 |  | NR |  | 2016-03-20 | 540.6915 | Masuk Job List TA 2013
944 | 42-PSV-002 A | 40515001 | Yoshitake | 7.2 Kg/cm2g | 7.92 Kg/cm2g | - | - | 0.0 Kg/cm2g | - | - | AL-15 | Conv. | - | BC 8 | SUS | SIEEL | 40515001 | Yoshitake | Conv. | 1/2 X 1/2 | 150RF | 150RF |  | Liquid | Pipa 42-PL-3001-A1A1-1/2" |  |  | 241/48-6/KP/SKPP/18.01/DJM/2013 |  | NR |  | 2016-03-20 | 540.6915 | Masuk Job List TA 2013
945 | 42-PSV-002 B | 40515071 | Yoshitake | 7.2 Kg/cm2g | 7.92 Kg/cm2g | - | - | 0.0 Kg/cm2g | - | - | AL-15 | Conv. | - | BC 8 | SUS | SIEEL | 40515071 | Yoshitake | Conv. | 1/2 X 1/2 | 150RF | 150RF |  | Liquid | Pipa 42-PL-3033-A1A1-1/2" |  |  | 241/48-6/KP/SKPP/18.01/DJM/2013 |  | NR |  | 2016-03-20 | 540.6915 | Masuk Job List TA 2013
946 | 42-PSV-003 | C-98846 | Motoyama Eng. | 8.3 Kg/cm2g | 13.0 Kg/cm2g | 500 C | 500 C | 0.0 Kg/cm2g | 0.0 Kg/cm2g | 0.0 Kg/cm2g | JMB-C-A | Conv. | Close | ASTMA 105 | ASTMA 182GRF304 | SWPA | C-98846 | Motoyama Eng. | Conv. | 3/4 X 1 | Ansi 300RF | Ansi 150RF |  | Duri Crude ( Liq. ) | Inlet Tank Mixer 42-T-101-C |  |  | 241/48-6/KP/SKPP/18.01/DJM/2013 |  | NR |  | 2016-03-20 | 540.6915 | Masuk Job List TA 2013
947 | 42-PSV-005 | C-98847 | Motoyama Eng. | 1.0 Kg/cm2g | 12.0 Kg/cm2g | 500 C | 500 C | 1.3 Kg/cm2g | 0.0 Kg/cm2g | 1.3 Kg/cm2g | JMB-C-A | Conv. | Close | ASTMA 105 | ASTMA 182GRF304 | SWPA | C-98847 | Motoyama Eng. | Conv. | 3/4 X 1 | Ansi 300RF | Ansi 150RF |  | Duri Crude ( Liq. ) | Inlet Tank Mixer 42-T-102-A |  |  | 241/48-6/KP/SKPP/18.01/DJM/2013 |  | NR |  | 2016-03-20 | 540.6915
948 | 42-PSV-006 | C-98848 | Motoyama Eng. | 1.0 Kg/cm2g | 5.0 Kg/cm2g | 500 C | 500 C | 1.3 Kg/cm2g | 0.0 Kg/cm2g | 1.3 Kg/cm2g | JMB-C-A | Conv. | Close | ASTMA 105 | ASTMA 182GRF304 | SWPA | C-98848 | Motoyama Eng. | Conv. | 3/4 X 1 | Ansi 300RF | Ansi 150RF |  | Duri Crude ( Liq. ) | Duri Crude Tank 42-T-101-C Inlet |  |  | 241/48-6/KP/SKPP/18.01/DJM/2013 |  | NR |  | 2016-03-20 | 540.6915
949 | 42-PSV-009 | C-98849 | Motoyama Eng. | 1.0 Kg/cm2g | 12.0 Kg/cm2g | 500 C | 500 C | 1.2 Kg/cm2g | 0.0 Kg/cm2g | 1.2 Kg/cm2g | JMB-C-A | Conv. | Close | ASTMA 105 | ASTMA 182GRF304 | SWPA | C-98849 | Motoyama Eng. | Conv. | 3/4 X 1 | Ansi 300RF | Ansi 150RF |  | Minas Crude ( Liq. ) | Inlet Tank Mixer 42-T-102-B |  |  | 241/48-6/KP/SKPP/18.01/DJM/2013 |  | NR |  | 2016-03-20 | 540.6915
950 | 42-PSV-010 | C-98851 | Motoyama Eng. | 1.0 Kg/cm2g | 5.0 Kg/cm2g | 500 C | 500 C | 1.2 Kg/cm2g | 0.0 Kg/cm2g | 1.2 Kg/cm2g | JMB-C-A | Conv. | Close | ASTMA 105 | ASTMA 182GRF304 | SWPA | C-98851 | Motoyama Eng. | Conv. | 3/4 X 1 | Ansi 300RF | Ansi 150RF |  | Minas Crude ( Liq. ) | Minas Crude Tank 42-T-102-A Outlet |  |  | 241/48-6/KP/SKPP/18.01/DJM/2013 |  | NR |  | 2016-03-20 | 540.6915 | Masuk Job List TA 2013
951 | 42-PSV-011 | C-98850 | Motoyama Eng. | 1.0 Kg/cm2g | 12.0 Kg/cm2g | 500 C | 500 C | 1.2 Kg/cm2g | 0.0 Kg/cm2g | 1.2 Kg/cm2g | JMB-C-A | Conv. | Close | ASTMA 105 | ASTMA 182GRF304 | SWPA | C-98850 | Motoyama Eng. | Conv. | 3/4 X 1 | Ansi 300RF | Ansi 150RF |  | Minas Crude ( Liq. ) | Inlet Tank Mixer 42-T-102-B |  |  | 241/48-6/KP/SKPP/18.01/DJM/2013 |  | NR |  | 2016-03-20 | 540.6915 | Masuk Job List TA 2013
952 | 42-PSV-012 | C-98852 | Motoyama Eng. | 1.0 Kg/cm2g | 5.0 Kg/cm2g | 500 C | 500 C | 1.2 Kg/cm2g | 0.0 Kg/cm2g | 1.2 Kg/cm2g | JMB-C-A | Conv. | Close | ASTMA 105 | ASTMA 182GRF304 | SWPA | C-98852 | Motoyama Eng. | Conv. | 3/4 X 1 | Ansi 300RF | Ansi 150RF |  | Minas Crude ( Liq. ) | Minas Crude Tank 42-T-102-B |  |  | 241/48-6/KP/SKPP/18.01/DJM/2013 |  | NR |  | 2016-03-20 | 540.6915
953 | 42-PSV-013 | C-98853 | Motoyama Eng. | 8.8 Kg/cm2g | 13.0 Kg/cm2g | 500 C | 500 C | 0.0 Kg/cm2g | 0.0 Kg/cm2g | 0.0 Kg/cm2g | JMB-C-A | Conv. | Close | ASTMA 105 | ASTMA 182GRF304 | SWPA | C-98853 | Motoyama Eng. | Conv. | 3/4 X 1 | Ansi 300RF | Ansi 150RF |  | Minas Crude ( Liq. ) | Discharge Minas Crude Oil 42-P-102-A/B |  |  | 241/48-6/KP/SKPP/18.01/DJM/2013 |  | NR |  | 2016-03-20 | 540.6915
954 | 42-PSV-016 | C-98854 | Motoyama Eng. | 1.0 Kg/cm2g | 5.7 Kg/cm2g | 500 C | 500 C | 1.2 Kg/cm2g | 0.0 Kg/cm2g | 1.2 Kg/cm2g | JMB-C-A | Conv. | Close | ASTMA 105 | ASTMA 182GRF304 | SWPA | C-98854 | Motoyama Eng. | Conv. | 3/4 X 1 | Ansi 300RF | Ansi 150RF |  | Gas Oil ( Liq. ) | Inlet Gas Oil HTV Feed Tank 42-T-103-A |  |  | 241/48-6/KP/SKPP/18.01/DJM/2013 |  | NR |  | 2016-03-20 | 540.6915
955 | 42-PSV-017 | C-98856 | Motoyama Eng. | 1.0 Kg/cm2g | 5.0 Kg/cm2g | 500 C | 500 C | 1.2 Kg/cm2g | 0.0 Kg/cm2g | 1.2 Kg/cm2g | JMB-C-A | Conv. | Close | ASTMA 105 | ASTMA 182GRF304 | SWPA | C-98856 | Motoyama Eng. | Conv. | 3/4 X 1 | Ansi 300RF | Ansi 150RF |  | Gas Oil ( Liq. ) | Gas Oil HTU Feed Tank 42-T-103-A Outlet |  |  | 241/48-6/KP/SKPP/18.01/DJM/2013 |  | NR |  | 2016-03-20 | 540.6915
956 | 42-PSV-018 | C-98855 | Motoyama Eng. | 1.0 Kg/cm2g | 5.7 Kg/cm2g | 500 C | 500 C | 1.2 Kg/cm2g | 0.0 Kg/cm2g | 1.2 Kg/cm2g | JMB-C-A | Conv. | Close | ASTMA 105 | ASTMA 182GRF304 | SWPA | C-98855 | Motoyama Eng. | Conv. | 3/4 X 1 | Ansi 300RF | Ansi 150RF |  | Gas Oil ( Liq. ) | Inlet HTV Feed Tank 42-T-103-B |  |  | 241/48-6/KP/SKPP/18.01/DJM/2013 |  | NR |  | 2016-03-20 | 540.6915
957 | 42-PSV-019 | C-98857 | Motoyama Eng. | 1.0 Kg/cm2g | 5.0 Kg/cm2g | 500 C | 500 C | 1.2 Kg/cm2g | 0.0 Kg/cm2g | 1.2 Kg/cm2g | JMB-C-A | Conv. | Close | ASTMA 105 | ASTMA 182GRF304 | SWPA | C-98857 | Motoyama Eng. | Conv. | 3/4 X 1 | Ansi 300RF | Ansi 150RF |  | Gas Oil ( Liq. ) | Gas Oil HTU Feed Tank 42-T-103-B Outlet |  |  | 241/48-6/KP/SKPP/18.01/DJM/2013 |  | NR |  | 2016-03-20 | 540.6915
958 | 42-PSV-020 | C-98858 | Motoyama Eng. | 5.7 Kg/cm2g | 18.0 Kg/cm2g | 500 C | 500 C | 0.0 Kg/cm2g | 0.0 Kg/cm2g | 0.0 Kg/cm2g | JMB-C-A | Conv. | Close | ASTMA 105 | ASTMA 182GRF304 | SWPA | C-98858 | Motoyama Eng. | Conv. | 3/4 X 1 | Ansi 300RF | Ansi 150RF |  | Gas Oil ( Liq. ) | Gas Oil HTU Feed Pump 42-P-103-A/B |  |  | 241/48-6/KP/SKPP/18.01/DJM/2013 |  | NR |  | 2016-03-20 | 540.6915
959 | 42-PSV-023 | C-98859 | Motoyama Eng. | 1.0 Kg/cm2g | 5.7 Kg/cm2g | 800 C | 800 C | 1.3 Kg/cm2g | 0.0 Kg/cm2g | 1.3 Kg/cm2g | JMB-C-A | Conv. | Close | ASTMA 105 | ASTMA 182GRF304 | SWPA | C-98859 | Motoyama Eng. | Conv. | 3/4 X 1 | Ansi 300RF | Ansi 150RF |  | ATM Res. ( Liq. ) | Inlet Tank Mixer 42-T-104-A |  |  | 241/48-6/KP/SKPP/18.01/DJM/2013 |  | NR |  | 2016-03-20 | 540.6915
960 | 42-PSV-024 | C-98861 | Motoyama Eng. | 1.0 Kg/cm2g | 5.0 Kg/cm2g | 800 C | 800 C | 1.3 Kg/cm2g | 0.0 Kg/cm2g | 1.3 Kg/cm2g | JMB-C-A | Conv. | Close | ASTMA 105 | ASTMA 182GRF304 | SWPA | C-98861 | Motoyama Eng. | Conv. | 3/4 X 1 | Ansi 300RF | Ansi 150RF |  | ATM Res. ( Liq. ) | ARHDM Feed Tank 42-T-104-A |  |  | 241/48-6/KP/SKPP/18.01/DJM/2013 |  | NR |  | 2016-03-20 | 540.6915
961 | 42-PSV-025 | C-98860 | Motoyama Eng. | 1.0 Kg/cm2g | 5.7 Kg/cm2g | 800 C | 800 C | 1.3 Kg/cm2g | 0.0 Kg/cm2g | 1.3 Kg/cm2g | JMB-C-A | Conv. | Close | ASTMA 105 | ASTMA 182GRF304 | SWPA | C-98860 | Motoyama Eng. | Conv. | 3/4 X 1 | Ansi 300RF | Ansi 150RF |  | ATM Res. ( Liq. ) | Inlet Tank Mixer 42-T-104-B |  |  | 241/48-6/KP/SKPP/18.01/DJM/2013 |  | NR |  | 2016-03-20 | 540.6915
962 | 42-PSV-026 | C-98862 | Motoyama Eng. | 1.0 Kg/cm2g | 5.0 Kg/cm2g | 800 C | 800 C | 1.3 Kg/cm2g | 0.0 Kg/cm2g | 1.3 Kg/cm2g | JMB-C-A | Conv. | Close | ASTMA 105 | ASTMA 182GRF304 | SWPA | C-98862 | Motoyama Eng. | Conv. | 3/4 X 1 | Ansi 300RF | Ansi 150RF |  | ATM Res. ( Liq. ) | ARHDM Feed Tank 42-T-104-B |  |  | 241/48-6/KP/SKPP/18.01/DJM/2013 |  | NR |  | 2016-03-20 | 540.6915 | Masuk Job List TA 2013
963 | 42-PSV-027 | C-98863 | Motoyama Eng. | 14.2 Kg/cm2g | 20.0 Kg/cm2g | 800 C | 800 C | 0.0 Kg/cm2g | 0.0 Kg/cm2g | 0.0 Kg/cm2g | JMB-C-A | Conv. | Close | ASTMA 105 | ASTMA 182GRF304 | SWPA | C-98863 | Motoyama Eng. | Conv. | 3/4 X 1 | Ansi 300RF | Ansi 150RF |  | ATM Res. ( Liq. ) | ARHDM Feed Pump 42-P-104-A/B |  |  | 241/48-6/KP/SKPP/18.01/DJM/2013 |  | NR |  | 2016-03-20 | 540.6915
964 | 42-PSV-030 | C-98864 | Motoyama Eng. | 1.0 Kg/cm2g | 5.7 Kg/cm2g | 800 C | 800 C | 1.2 Kg/cm2g | 0.0 Kg/cm2g | 1.2 Kg/cm2g | JMB-C-A | Conv. | Close | ASTMA 105 | ASTMA 182GRF304 | SWPA | C-98864 | Motoyama Eng. | Conv. | 3/4 X 1 | Ansi 300RF | Ansi 150RF |  | ATM Res. ( Liq. ) | Inlet Tank Mixer 42-T-105-A |  |  | 241/48-6/KP/SKPP/18.01/DJM/2013 |  | NR |  | 2016-03-20 | 540.6915 | Masuk Job List TA 2013
965 | 42-PSV-031 | C-98866 | Motoyama Eng. | 1.0 Kg/cm2g | 5.0 Kg/cm2g | 800 C | 800 C | 1.2 Kg/cm2g | 0.0 Kg/cm2g | 1.2 Kg/cm2g | JMB-C-A | Conv. | Close | ASTMA 105 | ASTMA 182GRF304 | SWPA | C-98866 | Motoyama Eng. | Conv. | 3/4 X 1 | Ansi 300RF | Ansi 150RF |  | ATM Res. ( Liq. ) | RCC Feed Tank 42-T-105-A Outlet |  |  | 241/48-6/KP/SKPP/18.01/DJM/2013 |  | NR |  | 2016-03-20 | 540.6915
966 | 42-PSV-032 | C-98865 | Motoyama Eng. | 1.0 Kg/cm2g | 5.7 Kg/cm2g | 800 C | 800 C | 1.2 Kg/cm2g | 0.0 Kg/cm2g | 1.2 Kg/cm2g | JMB-C-A | Conv. | Close | ASTMA 105 | ASTMA 182GRF304 | SWPA | C-98865 | Motoyama Eng. | Conv. | 3/4 X 1 | Ansi 300RF | Ansi 150RF |  | ATM Res. ( Liq. ) | Inlet Tank Mixer 42-T-105-B |  |  | 241/48-6/KP/SKPP/18.01/DJM/2013 |  | NR |  | 2016-03-20 | 540.6915
967 | 42-PSV-033 | C-98867 | Motoyama Eng. | 1.0 Kg/cm2g | 5.0 Kg/cm2g | 800 C | 800 C | 1.2 Kg/cm2g | 0.0 Kg/cm2g | 1.2 Kg/cm2g | JMB-C-A | Conv. | Close | ASTMA 105 | ASTMA 182GRF304 | SWPA | C-98867 | Motoyama Eng. | Conv. | 3/4 X 1 | Ansi 300RF | Ansi 150RF |  | ATM Res. ( Liq. ) | ARHDM Feed Tank 42-T-105-B |  |  | 241/48-6/KP/SKPP/18.01/DJM/2013 |  | NR |  | 2016-03-20 | 540.6915
968 | 42-PSV-034 | C-98868 | Motoyama Eng. | 7.4 Kg/cm2g | 11.0 Kg/cm2g | 800 C | 800 C | 0.0 Kg/cm2g | 0.0 Kg/cm2g | 0.0 Kg/cm2g | JMB-C-A | Conv. | Close | ASTMA 105 | ASTMA 182GRF304 | SWPA | C-98868 | Motoyama Eng. | Conv. | 3/4 X 1 | Ansi 300RF | Ansi 150RF |  | ATM Res. ( Liq. ) | Discharge RCC Feed Pump 42-P-105-A/B |  |  | 241/48-6/KP/SKPP/18.01/DJM/2013 |  | NR |  | 2016-03-20 | 540.6915 | Masuk Job List TA 2013
969 | 42-PSV-037 | C-98869 | Motoyama Eng. | 1.0 Kg/cm2g | 5.7 Kg/cm2g | 500 C | 500 C | 1.2 Kg/cm2g | 0.0 Kg/cm2g | 1.2 Kg/cm2g | JMB-C-A | Conv. | Close | ASTMA 105 | ASTMA 182GRF304 | SWPA | C-98869 | Motoyama Eng. | Conv. | 3/4 X 1 | Ansi 300RF | Ansi 150RF |  | L. C. O. ( Liq. ) | Inlet LCO HTU Feed Tank 42-T-106 |  |  | 241/48-6/KP/SKPP/18.01/DJM/2013 |  | NR |  | 2016-03-20 | 540.6915
970 | 42-PSV-038 | C-98870 | Motoyama Eng. | 1.0 Kg/cm2g | 5.0 Kg/cm2g | 500 C | 500 C | 1.2 Kg/cm2g | 0.0 Kg/cm2g | 1.2 Kg/cm2g | JMB-C-A | Conv. | Close | ASTMA 105 | ASTMA 182GRF304 | SWPA | C-98870 | Motoyama Eng. | Conv. | 3/4 X 1 | Ansi 300RF | Ansi 150RF |  | L. C. O. ( Liq. ) | LCO HTU Feed Tank 42-T-106 |  |  | 241/48-6/KP/SKPP/18.01/DJM/2013 |  | NR |  | 2016-03-20 | 540.6915
971 | 42-PSV-039 | C-98871 | Motoyama Eng. | 12.0 Kg/cm2g | 18.0 Kg/cm2g | 500 C | 500 C | 0.0 Kg/cm2g | 0.0 Kg/cm2g | 0.0 Kg/cm2g | JMB-C-A | Conv. | Close | ASTMA 105 | ASTMA 182GRF304 | SWPA | C-98871 | Motoyama Eng. | Conv. | 3/4 X 1 | Ansi 300RF | Ansi 150RF |  | L. C. O. ( Liq. ) | LCO HTU Feed Pump 42-T-106 A/B |  |  | 241/48-6/KP/SKPP/18.01/DJM/2013 |  | NR |  | 2016-03-20 | 540.6915 | Masuk Job List TA 2013 | CS
972 | 42-PSV-042 | C-98872 | Motoyama Eng. | 1.0 Kg/cm2g | 5.7 Kg/cm2g | 400 C | 400 C | 1.0 Kg/cm2g | 0.0 Kg/cm2g | 1.0 Kg/cm2g | JMB-C-A | Conv. | Close | ASTMA 105 | ASTMA 182GRF304 | SWPA | C-98872 | Motoyama Eng. | Conv. | 3/4 X 1 | Ansi 300RF | Ansi 150RF |  | SR/HDM Naphtha (Liq.) | Inlet Tank Mixer 42-T-201-A |  |  | 241/48-6/KP/SKPP/18.01/DJM/2013 |  | NR |  | 2016-03-20 | 540.6915 | Masuk Job List TA 2013
973 | 42-PSV-043 | C-98874 | Motoyama Eng. | 1.0 Kg/cm2g | 5.0 Kg/cm2g | 400 C | 400 C | 1.0 Kg/cm2g | 0.0 Kg/cm2g | 1.0 Kg/cm2g | JMB-C-A | Conv. | Close | ASTMA 105 | ASTMA 182GRF304 | SWPA | C-98874 | Motoyama Eng. | Conv. | 3/4 X 1 | Ansi 300RF | Ansi 150RF |  | SR/HDM Naphtha (Liq.) | Inlet SR/HDM Naptha Tank 42-T-201-A |  |  | 241/48-6/KP/SKPP/18.01/DJM/2013 |  | NR |  | 2016-03-20 | 540.6915
974 | 42-PSV-044 | C-98873 | Motoyama Eng. | 1.0 Kg/cm2g | 5.7 Kg/cm2g | 400 C | 400 C | 1.0 Kg/cm2g | 0.0 Kg/cm2g | 1.0 Kg/cm2g | JMB-C-A | Conv. | Close | ASTMA 105 | ASTMA 182GRF304 | SWPA | C-98873 | Motoyama Eng. | Conv. | 3/4 X 1 | Ansi 300RF | Ansi 150RF |  | SR/HDM Naphtha (Liq.) | Inlet Tank Mixer 42-T-201-B |  |  | 148/48-6/KP/SKPP/18.01/DJM/2013 |  | NR |  | 2016-03-20 | 540.6915
975 | 42-PSV-045 | C-98875 | Motoyama Eng. | 1.0 Kg/cm2g | 5.0 Kg/cm2g | 400 C | 400 C | 1.0 Kg/cm2g | 0.0 Kg/cm2g | 1.0 Kg/cm2g | JMB-C-A | Conv. | Close | ASTMA 105 | ASTMA 182GRF304 | SWPA | C-98875 | Motoyama Eng. | Conv. | 3/4 X 1 | Ansi 300RF | Ansi 150RF |  | SR/HDM Naphtha (Liq.) | Inlet SR/HDM Naptha Tank 42-T-201-B |  |  | 241/48-6/KP/SKPP/18.01/DJM/2013 |  | NR |  | 2016-03-20 | 540.6915
976 | 42-PSV-046 | C-98876 | Motoyama Eng. | 7.2 Kg/cm2g | 11.0 Kg/cm2g | 400 C | 400 C | 0.0 Kg/cm2g | 0.0 Kg/cm2g | 0.0 Kg/cm2g | JMB-C-A | Conv. | Close | ASTMA 105 | ASTMA 182GRF304 | SWPA | C-98876 | Motoyama Eng. | Conv. | 3/4 X 1 | Ansi 300RF | Ansi 150RF |  | SR/HDM Naphtha (Liq.) | Discharge SR/HDM Naphtha Blending Pump 42-P-201 |  |  | 241/48-6/KP/SKPP/18.01/DJM/2013 |  | NR |  | 2016-03-20 | 540.6915
977 | 42-PSV-049 | C-98877 | Motoyama Eng. | 1.0 Kg/cm2g | 5.7 Kg/cm2g | 400 C | 400 C | 0.9 Kg/cm2g | 0.0 Kg/cm2g | 0.9 Kg/cm2g | JMB-C-A | Conv. | Close | ASTMA 105 | ASTMA 182GRF304 | SWPA | C-98877 | Motoyama Eng. | Conv. | 3/4 X 1 | Ansi 300RF | Ansi 150RF |  | Poly Gasoline (Liq.) | Inlet Poly Gasoline Tank 42-T-202-A |  |  | 241/48-6/KP/SKPP/18.01/DJM/2013 |  | NR |  | 2016-03-20 | 540.6915
978 | 42-PSV-050 | C-98879 | Motoyama Eng. | 1.0 Kg/cm2g | 5.0 Kg/cm2g | 400 C | 400 C | 0.9 Kg/cm2g | 0.0 Kg/cm2g | 0.9 Kg/cm2g | JMB-C-A | Conv. | Close | ASTMA 105 | ASTMA 182GRF304 | SWPA | C-98879 | Motoyama Eng. | Conv. | 3/4 X 1 | Ansi 300RF | Ansi 150RF |  | Poly Gasoline (Liq.) | Inlet Gasoline Tank 42-T-202-A |  |  | 241/48-6/KP/SKPP/18.01/DJM/2013 |  | NR |  | 2016-03-20 | 540.6915
979 | 42-PSV-051 | C-98878 | Motoyama Eng. | 1.0 Kg/cm2g | 5.7 Kg/cm2g | 400 C | 400 C | 0.9 Kg/cm2g | 0.0 Kg/cm2g | 0.9 Kg/cm2g | JMB-C-A | Conv. | Close | ASTMA 105 | ASTMA 182GRF304 | SWPA | C-98878 | Motoyama Eng. | Conv. | 3/4 X 1 | Ansi 300RF | Ansi 150RF |  | Poly Gasoline (Liq.) | Inlet Poly Gasoline Tank 42-T-202-B |  |  | 241/48-6/KP/SKPP/18.01/DJM/2013 |  | NR |  | 2016-03-20 | 540.6915
980 | 42-PSV-052 | C-98880 | Motoyama Eng. | 1.0 Kg/cm2g | 5.0 Kg/cm2g | 400 C | 400 C | 0.9 Kg/cm2g | 0.0 Kg/cm2g | 0.9 Kg/cm2g | JMB-C-A | Conv. | Close | ASTMA 105 | ASTMA 182GRF304 | SWPA | C-98880 | Motoyama Eng. | Conv. | 3/4 X 1 | Ansi 300RF | Ansi 150RF |  | Poly Gasoline (Liq.) | Inlet Poly Gasoline Tank 42-T-202-B |  |  | 241/48-6/KP/SKPP/18.01/DJM/2013 |  | NR |  | 2016-03-20 | 540.6915
981 | 42-PSV-053 | C-98881 | Motoyama Eng. | 7.1 Kg/cm2g | 11.0 Kg/cm2g | 400 C | 400 C | 0.0 Kg/cm2g | 0.0 Kg/cm2g | 0.0 Kg/cm2g | JMB-C-A | Conv. | Close | ASTMA 105 | ASTMA 182GRF304 | SWPA | C-98881 | Motoyama Eng. | Conv. | 3/4 X 1 | Ansi 300RF | Ansi 150RF |  | Poly Gasoline (Liq.) | Discharge Poly Gasoline Blend Pump 42-P-202 A/B |  |  | 241/48-6/KP/SKPP/18.01/DJM/2013 |  | NR |  | 2016-03-20 | 540.6915
982 | 42-PSV-056 | C-98882 | Motoyama Eng. | 1.0 Kg/cm2g | 5.7 Kg/cm2g | 500 C | 500 C | 1.1 Kg/cm2g | 0.0 Kg/cm2g | 1.1 Kg/cm2g | JMB-C-A | Conv. | Close | ASTMA 105 | ASTMA 182GRF304 | SWPA | C-98882 | Motoyama Eng. | Conv. | 3/4 X 1 | Ansi 300RF | Ansi 150RF |  | HT Gas Oil (Liq.) | Inlet HT Gas Oil Tank 42-T-203-A |  |  | 241/48-6/KP/SKPP/18.01/DJM/2013 |  | NR |  | 2016-03-20 | 540.6915
983 | 42-PSV-057 | C-98884 | Motoyama Eng. | 1.0 Kg/cm2g | 5.0 Kg/cm2g | 500 C | 500 C | 1.1 Kg/cm2g | 0.0 Kg/cm2g | 1.1 Kg/cm2g | JMB-C-A | Conv. | Close | ASTMA 105 | ASTMA 182GRF304 | SWPA | C-98884 | Motoyama Eng. | Conv. | 3/4 X 1 | Ansi 300RF | Ansi 150RF |  | HT Gas Oil (Liq.) | Inlet HT Gas Oil Tank 42-T-203-A |  |  | 241/48-6/KP/SKPP/18.01/DJM/2013 |  | NR |  | 2016-03-20 | 540.6915 | Masuk Job List TA 2013 | CS
984 | 42-PSV-058 | C-98883 | Motoyama Eng. | 1.0 Kg/cm2g | 5.7 Kg/cm2g | 500 C | 500 C | 1.1 Kg/cm2g | 0.0 Kg/cm2g | 1.1 Kg/cm2g | JMB-C-A | Conv. | Close | ASTMA 105 | ASTMA 182GRF304 | SWPA | C-98883 | Motoyama Eng. | Conv. | 3/4 X 1 | Ansi 300RF | Ansi 150RF |  | HT Gas Oil (Liq.) | Inlet HT Gas Oil Tank 42-T-203-B |  |  | 148/48-6/KP/SKPP/18.01/DJM/2013 |  | NR |  | 2016-03-20 | 540.6915 | Masuk Job List TA 2013 | CS
985 | 42-PSV-059 | C-98885 | Motoyama Eng. | 1.0 Kg/cm2g | 5.0 Kg/cm2g | 500 C | 500 C | 1.1 Kg/cm2g | 0.0 Kg/cm2g | 1.1 Kg/cm2g | JMB-C-A | Conv. | Close | ASTMA 105 | ASTMA 182GRF304 | SWPA | C-98885 | Motoyama Eng. | Conv. | 3/4 X 1 | Ansi 300RF | Ansi 150RF |  | HT Gas Oil (Liq.) | Inlet HT 42-T-203-B |  |  | 148/48-6/KP/SKPP/18.01/DJM/2013 |  | NR |  | 2016-03-20 | 540.6915 | Masuk Job List TA 2013 | CS
986 | 42-PSV-060 | C-98886 | Motoyama Eng. | 5.5 Kg/cm2g | 9.0 Kg/cm2g | 500 C | 500 C | 0.0 Kg/cm2g | 0.0 Kg/cm2g | 0.0 Kg/cm2g | JMB-C-A | Conv. | Close | ASTMA 105 | ASTMA 182GRF304 | SWPA | C-98886 | Motoyama Eng. | Conv. | 3/4 X 1 | Ansi 300RF | Ansi 150RF |  | HT Gas Oil (Liq.) | Discharge Poly Gasoline Blend Pump 42-P-203 A/B/C |  |  | 148/48-6/KP/SKPP/18.01/DJM/2013 |  | NR |  | 2016-03-20 | 540.6915
987 | 42-PSV-063 | C-98887 | Motoyama Eng. | 1.0 Kg/cm2g | 5.7 Kg/cm2g | 500 C | 500 C | 1.2 Kg/cm2g | 0.0 Kg/cm2g | 1.2 Kg/cm2g | JMB-C-A | Conv. | Close | ASTMA 105 | ASTMA 182GRF304 | SWPA | C-98887 | Motoyama Eng. | Conv. | 3/4 X 1 | Ansi 300RF | Ansi 150RF |  | HT L. C. O. ( Liq. ) | Inlet HT Gas Oil Tank 42-T-204 |  |  | 148/48-6/KP/SKPP/18.01/DJM/2013 |  | NR |  | 2016-03-20 | 540.6915 | Masuk Job List TA 2013 | CS
988 | 42-PSV-064 | C-98888 | Motoyama Eng. | 1.0 Kg/cm2g | 5.0 Kg/cm2g | 500 C | 500 C | 1.2 Kg/cm2g | 0.0 Kg/cm2g | 1.2 Kg/cm2g | JMB-C-A | Conv. | Close | ASTMA 105 | ASTMA 182GRF304 | SWPA | C-98888 | Motoyama Eng. | Conv. | 3/4 X 1 | Ansi 300RF | Ansi 150RF |  | HT L. C. O. ( Liq. ) | HT LCO Tank 42-T-204 Outlet |  |  | 148/48-6/KP/SKPP/18.01/DJM/2013 |  | NR |  | 2016-03-20 | 540.6915 | Masuk Job List TA 2013 | CS
989 | 42-PSV-065 | C-98889 | Motoyama Eng. | 5.7 Kg/cm2g | 9.0 Kg/cm2g | 500 C | 500 C | 0.0 Kg/cm2g | 0.0 Kg/cm2g | 0.0 Kg/cm2g | JMB-C-A | Conv. | Close | ASTMA 105 | ASTMA 182GRF304 | SWPA | C-98889 | Motoyama Eng. | Conv. | 3/4 X 1 | Ansi 300RF | Ansi 150RF |  | HT L. C. O. ( Liq. ) | Discharge HT LCO Blending Pump 42-P-204-A/B/C |  |  | 148/48-6/KP/SKPP/18.01/DJM/2013 |  | NR |  | 2016-03-20 | 540.6915
990 | 42-PSV-068 | C-98890 | Motoyama Eng. | 1.0 Kg/cm2g | 11.0 Kg/cm2g | 400 C | 400 C | 1.1 Kg/cm2g | 0.0 Kg/cm2g | 1.1 Kg/cm2g | JMB-C-A | Conv. | Close | ASTMA 105 | ASTMA 182GRF304 | SWPA | C-98890 | Motoyama Eng. | Conv. | 3/4 X 1 | Ansi 300RF | Ansi 150RF |  | RCC Naphtha (Liq.) | Inlet Tank Mixer 42-T-205-A |  |  | 148/48-6/KP/SKPP/18.01/DJM/2013 |  | NR |  | 2016-03-20 | 540.6915
991 | 42-PSV-069 | C-98892 | Motoyama Eng. | 1.0 Kg/cm2g | 5.0 Kg/cm2g | 400 C | 400 C | 1.1 Kg/cm2g | 0.0 Kg/cm2g | 1.1 Kg/cm2g | JMB-C-A | Conv. | Close | ASTMA 105 | ASTMA 182GRF304 | SWPA | C-98892 | Motoyama Eng. | Conv. | 3/4 X 1 | Ansi 300RF | Ansi 150RF |  | RCC Naphtha (Liq.) | Inlet RCC Naphtha Tank 42-T-205-A |  |  | 148/48-6/KP/SKPP/18.01/DJM/2013 |  | NR |  | 2016-03-20 | 540.6915 | Masuk Job List TA 2013 | CS
992 | 42-PSV-070 | C-98891 | Motoyama Eng. | 1.0 Kg/cm2g | 11.0 Kg/cm2g | 400 C | 400 C | 1.1 Kg/cm2g | 0.0 Kg/cm2g | 1.1 Kg/cm2g | JMB-C-A | Conv. | Close | ASTMA 105 | ASTMA 182GRF304 | SWPA | C-98891 | Motoyama Eng. | Conv. | 3/4 X 1 | Ansi 300RF | Ansi 150RF |  | RCC Naphtha (Liq.) | Inlet Tank Mixer 42-T-101-A |  |  | 148/48-6/KP/SKPP/18.01/DJM/2013 |  | NR |  | 2016-03-20 | 540.6915
993 | 42-PSV-071 | C-98893 | Motoyama Eng. | 1.0 Kg/cm2g | 5.0 Kg/cm2g | 400 C | 400 C | 1.1 Kg/cm2g | 0.0 Kg/cm2g | 1.1 Kg/cm2g | JMB-C-A | Conv. | Close | ASTMA 105 | ASTMA 182GRF304 | SWPA | C-98893 | Motoyama Eng. | Conv. | 3/4 X 1 | Ansi 300RF | Ansi 150RF |  | RCC Naphtha (Liq.) | Inlet RCC Naphtha Tank 42-T-205-B |  |  | 148/48-6/KP/SKPP/18.01/DJM/2013 |  | NR |  | 2016-03-20 | 540.6915
994 | 42-PSV-072 | C-98894 | Motoyama Eng. | 7.0 Kg/cm2g | 11.0 Kg/cm2g | 400 C | 400 C | 0.0 Kg/cm2g | 0.0 Kg/cm2g | 0.0 Kg/cm2g | JMB-C-A | Conv. | Close | ASTMA 105 | ASTMA 182GRF304 | SWPA | C-98894 | Motoyama Eng. | Conv. | 3/4 X 1 | Ansi 300RF | Ansi 150RF |  | RCC Naphtha (Liq.) | Outlet RCC Naphtha Blending Pump 42-P-205 A/B |  |  | 148/48-6/KP/SKPP/18.01/DJM/2013 |  | NR |  | 2016-03-20 | 540.6915
995 | 42-PSV-075 | C-98895 | Motoyama Eng. | 1.0 Kg/cm2g | 5.7 Kg/cm2g | 800 C | 800 C | 1.4 Kg/cm2g | 0.0 Kg/cm2g | 1.4 Kg/cm2g | JMB-C-A | Conv. | Close | ASTMA 105 | ASTMA 182GRF304 | SWPA | C-98895 | Motoyama Eng. | Conv. | 3/4 X 1 | Ansi 300RF | Ansi 150RF |  | Decant Oil (Liq.) | Inlet Tank Mixer 42-T-206 |  |  | 148/48-6/KP/SKPP/18.01/DJM/2013 |  | NR |  | 2016-03-20 | 540.6915
996 | 42-PSV-076 | C-98896 | Motoyama Eng. | 1.0 Kg/cm2g | 5.0 Kg/cm2g | 800 C | 800 C | 1.4 Kg/cm2g | 0.0 Kg/cm2g | 1.4 Kg/cm2g | JMB-C-A | Conv. | Close | ASTMA 105 | ASTMA 182GRF304 | SWPA | C-98896 | Motoyama Eng. | Conv. | 3/4 X 1 | Ansi 300RF | Ansi 150RF |  | Decant Oil (Liq.) | Decant Oil Tank 42-T-206 Outlet |  |  | 148/48-6/KP/SKPP/18.01/DJM/2013 |  | NR |  | 2016-03-20 | 540.6915 | Masuk Job List TA 2013
997 | 42-PSV-077 | C-98897 | Motoyama Eng. | 6.2 Kg/cm2g | 10.0 Kg/cm2g | 800 C | 800 C | 0.0 Kg/cm2g | 0.0 Kg/cm2g | 0.0 Kg/cm2g | JMB-C-A | Conv. | Close | ASTMA 105 | ASTMA 182GRF304 | SWPA | C-98897 | Motoyama Eng. | Conv. | 3/4 X 1 | Ansi 300RF | Ansi 150RF |  | Decant Oil (Liq.) | Discharge HT LCO Blending Pump 42-P-206-A/B |  |  | 148/48-6/KP/SKPP/18.01/DJM/2013 |  | NR |  | 2016-03-20 | 540.6915 | Masuk Job List TA 2013 | CS
998 | 42-PSV-080 | C-98898 | Motoyama Eng. | 1.0 Kg/cm2g | 7.0 Kg/cm2g | 400 C | 400 C | 1.0 Kg/cm2g | 0.0 Kg/cm2g | 1.0 Kg/cm2g | JMB-C-A | Conv. | Close | ASTMA 105 | ASTMA 182GRF304 | SWPA | C-98898 | Motoyama Eng. | Conv. | 3/4 X 1 | Ansi 300RF | Ansi 150RF |  | Gasoline ( Liq. ) | Inlet Tank Mixer 42-T-301-A |  |  | 148/48-6/KP/SKPP/18.01/DJM/2013 |  | NR |  | 2016-03-20 | 540.6915
999 | 42-PSV-081 | C-98900 | Motoyama Eng. | 1.0 Kg/cm2g | 5.0 Kg/cm2g | 400 C | 400 C | 1.0 Kg/cm2g | 0.0 Kg/cm2g | 1.0 Kg/cm2g | JMB-C-A | Conv. | Close | ASTMA 105 | ASTMA 182GRF304 | SWPA | C-98900 | Motoyama Eng. | Conv. | 3/4 X 1 | Ansi 300RF | Ansi 150RF |  | Gasoline ( Liq. ) | Outlet Tank Mixer 42-T-301-A |  |  | 148/48-6/KP/SKPP/18.01/DJM/2013 |  | NR |  | 2016-03-20 | 540.6915
1000 | 42-PSV-082 | C-98899 | Motoyama Eng. | 1.0 Kg/cm2g | 7.0 Kg/cm2g | 400 C | 400 C | 1.0 Kg/cm2g | 0.0 Kg/cm2g | 1.0 Kg/cm2g | JMB-C-A | Conv. | Close | ASTMA 105 | ASTMA 182GRF304 | SWPA | C-98899 | Motoyama Eng. | Conv. | 3/4 X 1 | Ansi 300RF | Ansi 150RF |  | Gasoline ( Liq. ) | Inlet Tank Mixer 42-T-301-C |  |  | 148/48-6/KP/SKPP/18.01/DJM/2013 |  | NR |  | 2016-03-20 | 540.6915 | Masuk Job List TA 2013
1001 | 42-PSV-083 | C-98901 | Motoyama Eng. | 1.0 Kg/cm2g | 5.0 Kg/cm2g | 400 C | 400 C | 1.0 Kg/cm2g | 0.0 Kg/cm2g | 1.0 Kg/cm2g | JMB-C-A | Conv. | Close | ASTMA 105 | ASTMA 182GRF304 | SWPA | C-98901 | Motoyama Eng. | Conv. | 3/4 X 1 | Ansi 300RF | Ansi 150RF |  | Gasoline ( Liq. ) | Outlet Tank Mixer 42-T-301-C |  |  | 148/48-6/KP/SKPP/18.01/DJM/2013 |  | NR |  | 2016-03-20 | 540.6915 | Masuk Job List TA 2013
1002 | 42-PSV-084 | C-98902 | Motoyama Eng. | 11.0 Kg/cm2g | 18.0 Kg/cm2g | 400 C | 400 C | ATM | - | - | JMB-C-A | Conv. | - | A105 | A183-F304 | SWPA | C-98902 | Motoyama Eng. | Conv. | 3/4 X 1 | Ansi 300RF | Ansi 150RF |  | Gasoline | Gasoline Transfer Pump 42-P-305 |  |  | 148/48-6/KP/SKPP/18.01/DJM/2013 |  | R |  | 2016-03-20 | 540.6915
1003 | 42-PSV-085 | C-98903 | Motoyama Eng. | 10.6 Kg/cm2g | 18.0 Kg/cm2g | 400 C | 400 C | 0.0 Kg/cm2g | 0.0 Kg/cm2g | 0.0 Kg/cm2g | JMB-C-A | Conv. | Close | ASTMA 105 | ASTMA 182GRF304 | SWPA | C-98903 | Motoyama Eng. | Conv. | 3/4 X 1 | Ansi 300RF | Ansi 150RF |  | Gasoline ( Liq. ) | Gasoline Transfer Pump 42-P-305 |  |  | 148/48-6/KP/SKPP/18.01/DJM/2013 |  | R |  | 2016-03-20 | 540.6915
1004 | 42-PSV-088 | C-98904 | Motoyama Eng. | 1.0 Kg/cm2g | 16.0 Kg/cm2g | 400 C | 400 C | 1.1 Kg/cm2g | 0.0 Kg/cm2g | 1.1 Kg/cm2g | JMB-C-A | Conv. | Close | ASTMA 105 | ASTMA 182GRF304 | SWPA | C-98904 | Motoyama Eng. | Conv. | 3/4 X 1 | Ansi 300RF | Ansi 150RF |  | Kerosene (Liq.) | Kerosene Tank 42-PL-302-A |  |  | 148/48-6/KP/SKPP/18.01/DJM/2013 |  | R |  | 2016-03-20 | 540.6915
1005 | 42-PSV-089 | C-98906 | Motoyama Eng. | 1.0 Kg/cm2g | 5.0 Kg/cm2g | 400 C | 400 C | 1.1 Kg/cm2g | 0.0 Kg/cm2g | 1.1 Kg/cm2g | JMB-C-A | Conv. | Close | ASTMA 105 | ASTMA 182GRF304 | SWPA | C-98906 | Motoyama Eng. | Conv. | 3/4 X 1 | Ansi 300RF | Ansi 150RF |  | Kerosene (Liq.) | Outlet Kerosene Tank 42-T-302 |  |  | 148/48-6/KP/SKPP/18.01/DJM/2013 |  | R |  | 2016-03-20 | 540.6915
1006 | 42-PSV-090 | C-98905 | Motoyama Eng. | 1.0 Kg/cm2g | 16.0 Kg/cm2g | 400 C | 400 C | 1.1 Kg/cm2g | 0.0 Kg/cm2g | 1.1 Kg/cm2g | JMB-C-A | Conv. | Close | ASTMA 105 | ASTMA 182GRF304 | SWPA | C-98905 | Motoyama Eng. | Conv. | 3/4 X 1 | Ansi 300RF | Ansi 150RF |  | Kerosene (Liq.) | Tank Mixer 42-P-302-B |  |  | 148/48-6/KP/SKPP/18.01/DJM/2013 |  | R |  | 2016-03-20 | 540.6915
1007 | 42-PSV-091 | C-98907 | Motoyama Eng. | 1.0 Kg/cm2g | 5.0 Kg/cm2g | 400 C | 400 C | 1.1 Kg/cm2g | 0.0 Kg/cm2g | 1.1 Kg/cm2g | JMB-C-A | Conv. | Close | ASTMA 105 | ASTMA 182GRF304 | SWPA | C-98907 | Motoyama Eng. | Conv. | 3/4 X 1 | Ansi 300RF | Ansi 150RF |  | Kerosene (Liq.) | Outlet Kerosene Tank 42-T-302-B |  |  | 148/48-6/KP/SKPP/18.01/DJM/2013 |  | R |  | 2016-03-20 | 540.6915
1008 | 42-PSV-092 | C-98908 | Motoyama Eng. | 10.9 Kg/cm2g | 16.0 Kg/cm2g | 400 C | 400 C | 0.0 Kg/cm2g | 0.0 Kg/cm2g | 0.0 Kg/cm2g | JMB-C-A | Conv. | Close | ASTMA 105 | ASTMA 182GRF304 | SWPA | C-98908 | Motoyama Eng. | Conv. | 3/4 X 1 | Ansi 300RF | Ansi 150RF |  | Kerosene (Liq.) | Kerosene Transfer Pump 42-P-302-B |  |  | 148/48-6/KP/SKPP/18.01/DJM/2013 |  | R |  | 2016-03-20 | 540.6915
1009 | 42-PSV-093 | C-98909 | Motoyama Eng. | 11.3 Kg/cm2g | 16.0 Kg/cm2g | 400 C | 400 C | 0.0 Kg/cm2g | 0.0 Kg/cm2g | 0.0 Kg/cm2g | JMB-C-A | Conv. | Close | ASTMA 105 | ASTMA 182GRF304 | SWPA | C-98909 | Motoyama Eng. | Conv. | 3/4 X 1 | Ansi 300RF | Ansi 150RF |  | Kerosene (Liq.) | Kerosene Transfer Pump 42-P-302-B |  |  | 148/48-6/KP/SKPP/18.01/DJM/2013 |  | R |  | 2016-03-20 | 540.6915
1010 | 42-PSV-096 | C-98910 | Motoyama Eng. | 1.0 Kg/cm2g | 9.0 Kg/cm2g | 500 C | 500 C | 1.2 Kg/cm2g | 0.0 Kg/cm2g | 1.2 Kg/cm2g | JMB-C-A | Conv. | Close | ASTMA 105 | ASTMA 182GRF304 | SWPA | C-98910 | Motoyama Eng. | Conv. | 3/4 X 1 | Ansi 300RF | Ansi 150RF |  | Gas Oil (Liq.) | Inlet Tank Mixer 42-T-303 A |  |  | 148/48-6/KP/SKPP/18.01/DJM/2013 |  | R |  | 2016-03-20 | 540.6915 | Masuk Job List TA 2013
1011 | 42-PSV-097 | C-98912 | Motoyama Eng. | 1.0 Kg/cm2g | 5.0 Kg/cm2g | 500 C | 500 C | 1.2 Kg/cm2g | 0.0 Kg/cm2g | 1.2 Kg/cm2g | JMB-C-A | Conv. | Close | ASTMA 105 | ASTMA 182GRF304 | SWPA | C-98912 | Motoyama Eng. | Conv. | 3/4 X 1 | Ansi 300RF | Ansi 150RF |  | Gas Oil (Liq.) | Gas Oil Tank 42-T-303 A Outlet |  |  | 148/48-6/KP/SKPP/18.01/DJM/2013 |  | R |  | 2016-03-20 | 540.6915 | Masuk Job List TA 2013
1012 | 42-PSV-098 | C-98911 | Motoyama Eng. | 1.0 Kg/cm2g | 9.0 Kg/cm2g | 500 C | 500 C | 1.2 Kg/cm2g | 0.0 Kg/cm2g | 1.2 Kg/cm2g | JMB-C-A | Conv. | Close | ASTMA 105 | ASTMA 182GRF304 | SWPA | C-98911 | Motoyama Eng. | Conv. | 3/4 X 1 | Ansi 300RF | Ansi 150RF |  | Gas Oil (Liq.) | Inlet Tank Mixer 42-T-303 B |  |  | 148/48-6/KP/SKPP/18.01/DJM/2013 |  | R |  | 2016-03-20 | 540.6915 | Masuk Job List TA 2013
1013 | 42-PSV-099 | C-98913 | Motoyama Eng. | 1.0 Kg/cm2g | 5.0 Kg/cm2g | 500 C | 500 C | 1.2 Kg/cm2g | 0.0 Kg/cm2g | 1.2 Kg/cm2g | JMB-C-A | Conv. | Close | ASTMA 105 | ASTMA 182GRF304 | SWPA | C-98913 | Motoyama Eng. | Conv. | 3/4 X 1 | Ansi 300RF | Ansi 150RF |  | Gas Oil (Liq.) | Gas Oil Tank 42-T-303 A Outlet |  |  | 148/48-6/KP/SKPP/18.01/DJM/2013 |  | R |  | 2016-03-20 | 540.6915 | Masuk Job List TA 2013
1014 | 42-PSV-100 | C-98914 | Motoyama Eng. | 12.1 Kg/cm2g | 17.0 Kg/cm2g | 500 C | 500 C | 0.0 Kg/cm2g | 0.0 Kg/cm2g | 0.0 Kg/cm2g | JMB-C-A | Conv. | Close | ASTMA 105 | ASTMA 182GRF304 | SWPA | C-98914 | Motoyama Eng. | Conv. | 3/4 X 1 | Ansi 300RF | Ansi 150RF |  | Gas Oil (Liq.) | Gas Oil Loading Pump 42-P-303-A/B |  |  | 148/48-6/KP/SKPP/18.01/DJM/2013 |  | R |  | 2016-03-20 | 540.6915
1015 | 42-PSV-103 | C-98915 | Motoyama Eng. | 2.9 Kg/cm2g | 5.0 Kg/cm2g | 500 C | 500 C | 1.3 Kg/cm2g | 0.0 Kg/cm2g | 1.3 Kg/cm2g | JMB-C-A | Conv. | Close | ASTMA 105 | ASTMA 182GRF304 | SWPA | C-98915 | Motoyama Eng. | Conv. | 3/4 X 1 | Ansi 300RF | Ansi 150RF |  | I.D.F ( Liq. ) | Industrial Diesel Fuel Tank 42-T-304-A |  |  | 148/48-6/KP/SKPP/18.01/DJM/2013 |  | R |  | 2016-03-20 | 540.6915
1016 | 42-PSV-104 | C-98917 | Motoyama Eng. | 1.0 Kg/cm2g | 5.0 Kg/cm2g | 500 C | 500 C | 1.3 Kg/cm2g | 0.0 Kg/cm2g | 1.3 Kg/cm2g | JMB-C-A | Conv. | Close | ASTMA 105 | ASTMA 182GRF304 | SWPA | C-98917 | Motoyama Eng. | Conv. | 3/4 X 1 | Ansi 300RF | Ansi 150RF |  | I.D.F ( Liq. ) | Industrial Diesel Fuel Tank 42-T-304-A Outlet |  |  | 148/48-6/KP/SKPP/18.01/DJM/2013 |  | R |  | 2016-03-20 | 540.6915
1017 | 42-PSV-105 | C-98916 | Motoyama Eng. | 2.9 Kg/cm2g | 5.0 Kg/cm2g | 500 C | 500 C | 1.3 Kg/cm2g | 0.0 Kg/cm2g | 1.3 Kg/cm2g | JMB-C-A | Conv. | Close | ASTMA 105 | ASTMA 182GRF304 | SWPA | C-98916 | Motoyama Eng. | Conv. | 3/4 X 1 | Ansi 300RF | Ansi 150RF |  | I.D.F ( Liq. ) | Industrial Diesel Fuel Tank 42-T-304-B Inlet |  |  | 148/48-6/KP/SKPP/18.01/DJM/2013 |  | R |  | 2016-03-20 | 540.6915
1018 | 42-PSV-106 | C-98918 | Motoyama Eng. | 1.0 Kg/cm2g | 5.0 Kg/cm2g | 500 C | 500 C | 1.3 Kg/cm2g | 0.0 Kg/cm2g | 1.3 Kg/cm2g | JMB-C-A | Conv. | Close | ASTMA 105 | ASTMA 182GRF304 | SWPA | C-98918 | Motoyama Eng. | Conv. | 3/4 X 1 | Ansi 300RF | Ansi 150RF |  | I.D.F ( Liq. ) | Industrial Diesel Fuel Tank 42-T-304-B Outlet |  |  | 148/48-6/KP/SKPP/18.01/DJM/2013 |  | R |  | 2016-03-20 | 540.6915
1019 | 42-PSV-107 | C-98919 | Motoyama Eng. | 28.8 Kg/cm2g | 40.0 Kg/cm2g | 800 C | 800 C | 0.0 Kg/cm2g | 0.0 Kg/cm2g | 0.0 Kg/cm2g | JMB-C-A | Conv. | Close | ASTMA 105 | ASTMA 182GRF304 | SWPA | C-98919 | Motoyama Eng. | Conv. | 3/4 X 1 | Ansi 300RF | Ansi 150RF |  | I. D. F (Liq.) | Black Oil Loading Pump 42-P-304-A/B |  |  | 148/48-6/KP/SKPP/18.01/DJM/2013 |  | R |  | 2016-03-20 | 540.6915
1020 | 42-PSV-107 A | 001-063179 | Sarasin RSBD | 10.5 Kg/cm2g | 15.0 Kg/cm2g | 400 C | - | 0.0 Kg/cm2g | 0.0 Kg/cm2g | 0.0 Kg/cm2g | 9 BA 2 HGHAL | Conv. | Close | ASTMA 105 | ASTMA 182GRF304 | - | 001-063179 | Sarasin RSBD | Conv. | 3/4 X 1 | 300#RF | 150#RF |  | Naphtha (Liq.) | Piping System 42-PL-5112-A1A1-10" |  |  | 148/48-6/KP/SKPP/18.01/DJM/2013 |  |  |  | 2016-03-20 | 540.6915
1021 | 42-PSV-107 B | 002-063179 | Sarasin RSBD | 10.5 Kg/cm2g | 15.0 Kg/cm2g | 400 C | - | 0.0 Kg/cm2g | 0.0 Kg/cm2g | 0.0 Kg/cm2g | 9 BA 2 HGHAL | Conv. | Close | ASTMA 105 | ASTMA 182GRF304 | - | 002-063179 | Sarasin RSBD | Conv. | 3/4 X 1 | 300#RF | 150#RF |  | Naphtha (Liq.) | Piping System 42-PL-5113-A1A1-6" |  |  | 148/48-6/KP/SKPP/18.01/DJM/2013 |  |  |  | 2016-03-20 | 540.6915 | Masuk Job List TA 2013
1022 | 42-PSV-110 | C-98920 | Motoyama Eng. | 3.4 Kg/cm2g | 6.0 Kg/cm2g | 800 C | 800 C | 1.2 Kg/cm2g | 0.0 Kg/cm2g | 1.2 Kg/cm2g | JMB-C-A | Conv. | Close | ASTMA 105 | ASTMA 182GRF304 | SWPA | C-98920 | Motoyama Eng. | Conv. | 3/4 X 1 | Ansi 300RF | Ansi 150RF |  | DCO / FO (Liq.) | Inlet Tank Mixer 42-T-305-A |  |  | 148/48-6/KP/SKPP/18.01/DJM/2013 |  | R |  | 2016-03-20 | 540.6915 | Masuk Job List TA 2013
1023 | 42-PSV-111 | C-98922 | Motoyama Eng. | 1.0 Kg/cm2g | 5.0 Kg/cm2g | 800 C | 800 C | 1.2 Kg/cm2g | 0.0 Kg/cm2g | 1.2 Kg/cm2g | JMB-C-A | Conv. | Close | ASTMA 105 | ASTMA 182GRF304 | SWPA | C-98922 | Motoyama Eng. | Conv. | 3/4 X 1 | Ansi 300RF | Ansi 150RF |  | DCO / FO (Liq.) | DCO/FO Tank 42-T-305-A |  |  | 148/48-6/KP/SKPP/18.01/DJM/2013 |  | R |  | 2016-03-20 | 540.6915
1024 | 42-PSV-112 | C-98921 | Motoyama Eng. | 3.4 Kg/cm2g | 6.0 Kg/cm2g | 800 C | 800 C | 1.2 Kg/cm2g | 0.0 Kg/cm2g | 1.2 Kg/cm2g | JMB-C-A | Conv. | Close | ASTMA 105 | ASTMA 182GRF304 | SWPA | C-98921 | Motoyama Eng. | Conv. | 3/4 X 1 | Ansi 300RF | Ansi 150RF |  | DCO / FO (Liq.) | Inlet Tank Mixer 42-T-305-B |  |  | 148/48-6/KP/SKPP/18.01/DJM/2013 |  | R |  | 2016-03-20 | 540.6915 | Masuk Job List TA 2013
1025 | 42-PSV-113 | C-98923 | Motoyama Eng. | 1.0 Kg/cm2g | 5.0 Kg/cm2g | 800 C | 800 C | 1.2 Kg/cm2g | 0.0 Kg/cm2g | 1.2 Kg/cm2g | JMB-C-A | Conv. | Close | ASTMA 105 | ASTMA 182GRF304 | SWPA | C-98923 | Motoyama Eng. | Conv. | 3/4 X 1 | Ansi 300RF | Ansi 150RF |  | DCO / FO (Liq.) | DCO/FO Tank 42-T-305-B |  |  | 148/48-6/KP/SKPP/18.01/DJM/2013 |  | R |  | 2016-03-20 | 540.6915
1026 | 42-PSV-116 | C-98925 | Motoyama Eng. | 23.0 Kg/cm2g | 25.3 Kg/cm2g | 400 C | 400 C | 0.0 Kg/cm2g | 0.0 Kg/cm2g | 0.0 Kg/cm2g | JMB-C-SO-A | Conv. | Close | ASTMA 182GRF304 | ASTMA 182GRF304 | SUS316 | C-98925 | Motoyama Eng. | Conv. | 3/4 X 1 | Ansi 300RF | Ansi 150RF |  | Propane ( Liq. ) | Pipa 42-PL-4116-A2A1-A" |  |  | 148/48-6/KP/SKPP/18.01/DJM/2013 |  | NR |  | 2016-03-20 | 540.6915
1027 | 42-PSV-117 A | R-00699 | Motoyama Eng. | 12.8 Kg/cm2g | 15.6 Kg/cm2g | 400 C | 480 C | 0.0 Kg/cm2g | 0.0 Kg/cm2g | 0.0 Kg/cm2g | JNO-35-A | Conv. | Close | ASTMA 216GRWCB | A351CF8/A182F304 | SUP9 | R-00699 | Motoyama Eng. | Conv. | 6 X 8 | Ansi 300RF | Ansi 150RF |  | Propane ( Gas ) | Propane Tank 42-T-401 A |  |  | 310/48-6/KP/SKPP/18.01/DJM/2012 |  | R |  | 2015-04-12 | 197.6915
1028 | 42-PSV-117 B | R-00700 | Motoyama Eng. | 12.8 Kg/cm2g | 15.6 Kg/cm2g | 400 C | 480 C | 0.0 Kg/cm2g | 0.0 Kg/cm2g | 0.0 Kg/cm2g | JNO-35-A | Conv. | Close | ASTMA 216GRWCB | A351CF8/A182F304 | SUP9 | R-00700 | Motoyama Eng. | Conv. | 6 X 8 | Ansi 300RF | Ansi 150RF |  | Propane ( Gas ) | Propane Tank 42-T-401 A |  |  | 310/48-6/KP/SKPP/18.01/DJM/2012 |  | R |  | 2015-04-12 | 197.6915 |  | CS
1029 | 42-PSV-118 A | R-00701 | Motoyama Eng. | 12.8 Kg/cm2g | 15.6 Kg/cm2g | 400 C | 480 C | 0.0 Kg/cm2g | 0.0 Kg/cm2g | 0.0 Kg/cm2g | JNO-35-A | Conv. | Close | ASTMA 216GRWCB | A351CF8/A182F304 | SUP9 | R-00701 | Motoyama Eng. | Conv. | 6 X 8 | Ansi 300RF | Ansi 150RF |  | Propane ( Gas ) | Propane Tank 42-T-401 B |  |  | 310/48-6/KP/SKPP/18.01/DJM/2012 |  | R |  | 2015-04-12 | 197.6915 |  | CS
1030 | 42-PSV-118 B | R-00702 | Motoyama Eng. | 12.8 Kg/cm2g | 15.6 Kg/cm2g | 400 C | 480 C | 0.0 Kg/cm2g | 0.0 Kg/cm2g | 0.0 Kg/cm2g | JNO-35-A | Conv. | Close | ASTMA 216GRWCB | A351CF8/A182F304 | SUP9 | R-00702 | Motoyama Eng. | Conv. | 6 X 8 | Ansi 300RF | Ansi 150RF |  | Propane ( Gas ) | Propane Tank 42-T-401 B |  |  | 310/48-6/KP/SKPP/18.01/DJM/2012 |  | R |  | 2015-04-12 | 197.6915 |  | CS
1031 | 42-PSV-119 | C-98926 | Motoyama Eng. | 12.9 Kg/cm2g | 18.0 Kg/cm2g | 400 C | 400 C | 0.0 Kg/cm2g | 0.0 Kg/cm2g | 0.0 Kg/cm2g | JMB-C-SO-A | Conv. | Close | ASTMA 182GRF304 | ASTMA 182GRF304 | SUS316 | C-98926 | Motoyama Eng. | Conv. | 3/4 X 1 | Ansi 300RF | Ansi 150RF |  | Propane Liq. ( Liq. ) | Propane Blending Pump 42-P-401 A/B |  |  | 148/48-6/KP/SKPP/18.01/DJM/2013 |  | NR |  | 2016-03-20 | 540.6915 | Masuk Job List TA 2013 | CS
1032 | 42-PSV-120 | C-98927 | Motoyama Eng. | 17.4 Kg/cm2g | 23.0 Kg/cm2g | 400 C | 400 C | 0.0 Kg/cm2g | 0.0 Kg/cm2g | 0.0 Kg/cm2g | JMB-C-SO-A | Conv. | Close | ASTMA 182GRF304 | ASTMA 182GRF304 | SUS316 | C-98927 | Motoyama Eng. | Conv. | 3/4 X 1 | Ansi 300RF | Ansi 150RF |  | Propane Liq. ( Liq. ) | Propane Blending Pump 42-P-401 A/B |  |  | 148/48-6/KP/SKPP/18.01/DJM/2013 |  | NR |  | 2016-03-20 | 540.6915 | Masuk Job List TA 2013 | CS
1033 | 42-PSV-123 | C-98924 | Motoyama Eng. | 12.0 Kg/cm2g | 24.0 Kg/cm2g | 400 C | 400 C | 0.0 Kg/cm2g | 0.0 Kg/cm2g | 0.0 Kg/cm2g | JMB-C-A | Conv. | Close | ASTMA 105 | ASTMA 182GRF304 | SWPA | C-98924 | Motoyama Eng. | Conv. | 3/4 X 1 | Ansi 300RF | Ansi 150RF |  | Butane ( Liq. ) | Pipe 42-PL-4118-A2A1-8" |  |  | 148/48-6/KP/SKPP/18.01/DJM/2013 |  | R |  | 2016-03-20 | 540.6915
1034 | 42-PSV-124 A | R-00683 | Motoyama Eng. | 4.0 Kg/cm2g | 5.1 Kg/cm2g | 400 C | 480 C | 0.0 Kg/cm2g | 0.0 Kg/cm2g | 0.0 Kg/cm2g | JNO-45-A | Conv. | Close | ASTMA 216GRWCB | A351CF8/A182F304 | SUP9 | R-00683 | Motoyama Eng. | Conv. | 8 X 10 | Ansi 300RF | Ansi 150RF |  | Butane ( Gas ) | Butane Tank 42-T-402 A |  |  | 310/48-6/KP/SKPP/18.01/DJM/2012 |  | R |  | 2015-04-12 | 197.6915 |  | CS
1035 | 42-PSV-124 B | R-00684 | Motoyama Eng. | 4.0 Kg/cm2g | 5.1 Kg/cm2g | 400 C | 480 C | 0.0 Kg/cm2g | 0.0 Kg/cm2g | 0.0 Kg/cm2g | JNO-45-A | Conv. | Close | ASTMA 216GRWCB | A351CF8/A182F304 | SUP9 | R-00684 | Motoyama Eng. | Conv. | 8 X 10 | Ansi 300RF | Ansi 150RF |  | Butane ( Gas ) | Butane Tank 42-T-402 A |  |  | 310/48-6/KP/SKPP/18.01/DJM/2012 |  | R |  | 2015-04-12 | 197.6915 |  | DS, CS, DW, PID
1036 | 42-PSV-124 C | R-00685 | Motoyama Eng. | 4.0 Kg/cm2g | 5.1 Kg/cm2g | 400 C | 480 C | 0.0 Kg/cm2g | 0.0 Kg/cm2g | 0.0 Kg/cm2g | JNO-45-A | Conv. | Close | ASTMA 216GRWCB | A351CF8/A182F304 | SUP9 | R-00685 | Motoyama Eng. | Conv. | 8 X 10 | Ansi 300RF | Ansi 150RF |  | Butane ( Gas ) | Butane Tank 42-T-402 A |  |  | 310/48-6/KP/SKPP/18.01/DJM/2012 |  | R |  | 2015-04-12 | 197.6915 |  | CS
1037 | 42-PSV-124 D | R-00686 | Motoyama Eng. | 4.0 Kg/cm2g | 5.1 Kg/cm2g | 400 C | 480 C | 0.0 Kg/cm2g | 0.0 Kg/cm2g | 0.0 Kg/cm2g | JNO-45-A | Conv. | Close | ASTMA 216GRWCB | A351CF8/A182F304 | SUP9 | R-00686 | Motoyama Eng. | Conv. | 8 X 10 | Ansi 300RF | Ansi 150RF |  | Butane ( Gas ) | Butane Tank 42-T-402 A |  |  | 310/48-6/KP/SKPP/18.01/DJM/2012 |  | R |  | 2015-04-12 | 197.6915 |  | CS
1038 | 42-PSV-125 A | R-00687 | Motoyama Eng. | 4.0 Kg/cm2g | 5.1 Kg/cm2g | 400 C | 480 C | 0.0 Kg/cm2g | 0.0 Kg/cm2g | 0.0 Kg/cm2g | JNO-45-A | Conv. | Close | ASTMA 216GRWCB | A351CF8/A182F304 | SUP9 | R-00687 | Motoyama Eng. | Conv. | 8 X 10 | Ansi 300RF | Ansi 150RF |  | Butane ( Gas ) | Butane Tank 42-T-402 B |  |  | 310/48-6/KP/SKPP/18.01/DJM/2012 |  | R |  | 2015-04-12 | 197.6915 |  | CS
1039 | 42-PSV-125 B | R-00688 | Motoyama Eng. | 4.0 Kg/cm2g | 5.1 Kg/cm2g | 400 C | 480 C | 0.0 Kg/cm2g | 0.0 Kg/cm2g | 0.0 Kg/cm2g | JNO-45-A | Conv. | Close | ASTMA 216GRWCB | A351CF8/A182F304 | SUP9 | R-00688 | Motoyama Eng. | Conv. | 8 X 10 | Ansi 300RF | Ansi 150RF |  | Butane ( Gas ) | Butane Tank 42-T-402 B |  |  | 310/48-6/KP/SKPP/18.01/DJM/2012 |  | R |  | 2015-04-12 | 197.6915 |  | CS
1040 | 42-PSV-125 C | R-00689 | Motoyama Eng. | 4.0 Kg/cm2g | 5.1 Kg/cm2g | 400 C | 480 C | 0.0 Kg/cm2g | 0.0 Kg/cm2g | 0.0 Kg/cm2g | JNO-45-A | Conv. | Close | ASTMA 216GRWCB | A351CF8/A182F304 | SUP9 | R-00689 | Motoyama Eng. | Conv. | 8 X 10 | Ansi 300RF | Ansi 150RF |  | Butane ( Gas ) | Butane Tank 42-T-402 B |  |  | 310/48-6/KP/SKPP/18.01/DJM/2012 |  | R |  | 2015-04-12 | 197.6915 |  | CS
1041 | 42-PSV-125 D | R-00690 | Motoyama Eng. | 4.0 Kg/cm2g | 5.1 Kg/cm2g | 400 C | 480 C | 0.0 Kg/cm2g | 0.0 Kg/cm2g | 0.0 Kg/cm2g | JNO-45-A | Conv. | Close | ASTMA 216GRWCB | A351CF8/A182F304 | SUP9 | R-00690 | Motoyama Eng. | Conv. | 8 X 10 | Ansi 300RF | Ansi 150RF |  | Butane ( Gas ) | Butane Tank 42-T-402 B |  |  | 310/48-6/KP/SKPP/18.01/DJM/2012 |  | R |  | 2015-04-12 | 197.6915 |  | CS
1042 | 42-PSV-126 | C-98928 | Motoyama Eng. | 4.1 Kg/cm2g | 8.0 Kg/cm2g | 400 C | 400 C | 0.0 Kg/cm2g | 0.0 Kg/cm2g | 0.0 Kg/cm2g | JMB-C-A | Conv. | Close | ASTMA 105 | ASTMA 182GRF304 | SWPA | C-98928 | Motoyama Eng. | Conv. | 3/4 X 1 | Ansi 300RF | Ansi 150RF |  | Butane Liq. ( Liq. ) | Suction Butane Blending Pump 42-P-402 A/B/C |  |  | 148/48-6/KP/SKPP/18.01/DJM/2013 |  | NR |  | 2016-03-20 | 540.6915 | Masuk Job List TA 2013 | CS, DW
1043 | 42-PSV-127 | C-98929 | Motoyama Eng. | 17.8 Kg/cm2g | 24.0 Kg/cm2g | 400 C | 400 C | 0.0 Kg/cm2g | 0.0 Kg/cm2g | 0.0 Kg/cm2g | JMB-C-A | Conv. | Close | ASTMA 105 | ASTMA 182GRF304 | SWPA | C-98929 | Motoyama Eng. | Conv. | 3/4 X 1 | Ansi 300RF | Ansi 150RF |  | Butane Liq. ( Liq. ) | Butane Blending Pump 42-P-402 A/B/C |  |  | 148/48-6/KP/SKPP/18.01/DJM/2013 |  | NR |  | 2016-03-20 | 540.6915 | Masuk Job List TA 2013 | CS, DW
1044 | 42-PSV-130 | C-98953 | Motoyama Eng. | 11.0 Kg/cm2g | 18.0 Kg/cm2g | 400 C | 400 C | 0.0 Kg/cm2g | 0.0 Kg/cm2g | 0.0 Kg/cm2g | JMB-C-A | Conv. | Close | ASTMA 105 | ASTMA 182GRF304 | SWPA | C-98953 | Motoyama Eng. | Conv. | 3/4 X 1 | Ansi 300RF | Ansi 150RF |  | LPG ( Liq. ) | Pipe 42-PL-2901-A1A1-8" |  |  | 148/48-6/KP/SKPP/18.01/DJM/2013 |  | R |  | 2016-03-20 | 540.6915 | Masuk Job List TA 2013 | CS
1045 | 42-PSV-131 A | R-00695 | Motoyama Eng. | 9.0 Kg/cm2g | 11.0 Kg/cm2g | 400 C | 480 C | 0.0 Kg/cm2g | 0.0 Kg/cm2g | 0.0 Kg/cm2g | JNO-35-A | Conv. | Close | ASTMA 216GRWCB | A351CF8/A182F304 | SUP9 | R-00695 | Motoyama Eng. | Conv. | 6 X 10 | Ansi 300RF | Ansi 150RF |  | LPG ( Gas ) | LPG Tank 42-T-403 A |  |  | 310/48-6/KP/SKPP/18.01/DJM/2012 |  | R |  | 2015-04-12 | 197.6915 |  | CS
1046 | 42-PSV-131 B | R-00696 | Motoyama Eng. | 9.0 Kg/cm2g | 11.0 Kg/cm2g | 400 C | 480 C | 0.0 Kg/cm2g | 0.0 Kg/cm2g | 0.0 Kg/cm2g | JNO-35-A | Conv. | Close | ASTMA 216GRWCB | A351CF8/A182F304 | SUP9 | R-00696 | Motoyama Eng. | Conv. | 6 X 10 | Ansi 300RF | Ansi 150RF |  | LPG ( Gas ) | LPG Tank 42-T-403 A |  |  | 310/48-6/KP/SKPP/18.01/DJM/2012 |  | R |  | 2015-04-12 | 197.6915 |  | CS
1047 | 42-PSV-132 A | R-00697 | Motoyama Eng. | 9.0 Kg/cm2g | 11.0 Kg/cm2g | 400 C | 480 C | 0.0 Kg/cm2g | 0.0 Kg/cm2g | 0.0 Kg/cm2g | JNO-35-A | Conv. | Close | ASTMA 216GRWCB | A351CF8/A182F304 | SUP9 | R-00697 | Motoyama Eng. | Conv. | 6 X 10 | Ansi 300RF | Ansi 150RF |  | LPG ( Gas ) | LPG Tank 42-T-403 B |  |  | 310/48-6/KP/SKPP/18.01/DJM/2012 |  | R |  | 2015-04-12 | 197.6915
1048 | 42-PSV-132 B | R-00698 | Motoyama Eng. | 9.0 Kg/cm2g | 11.0 Kg/cm2g | 400 C | 480 C | 0.0 Kg/cm2g | 0.0 Kg/cm2g | 0.0 Kg/cm2g | JNO-35-A | Conv. | Close | ASTMA 216GRWCB | A351CF8/A182F304 | SUP9 | R-00698 | Motoyama Eng. | Conv. | 6 X 10 | Ansi 300RF | Ansi 150RF |  | LPG ( Gas ) | LPG Tank 42-T-403 B |  |  | 310/48-6/KP/SKPP/18.01/DJM/2012 |  | R |  | 2015-04-12 | 197.6915
1049 | 42-PSV-133 | C-98930 | Motoyama Eng. | 9.0 Kg/cm2g | 14.0 Kg/cm2g | 400 C | 400 C | 0.0 Kg/cm2g | 0.0 Kg/cm2g | 0.0 Kg/cm2g | JMB-C-A | Conv. | Close | ASTMA 105 | ASTMA 182GRF304 | SWPA | C-98930 | Motoyama Eng. | Conv. | 3/4 X 1 | Ansi 300RF | Ansi 150RF |  | LPG Liq. ( Liq. ) | Pipe 42 - PL - 2103 - A1A1 - 10" |  |  | 148/48-6/KP/SKPP/18.01/DJM/2013 |  | R |  | 2016-03-20 | 540.6915 | Masuk Job List TA 2013 | CS
1050 | 42-PSV-133 A | VA-89794-2 | Crosby VG | 9.0 Kg/cm2g | 14.0 Kg/cm2g | 400 C | - | 1.0 Kg/cm2g | - | - | 9511012 A | Conv. | - | Carbon Steel | 316 SS | 17-7 PH | VA-89794-2 | Crosby Valve | Conv. | 3/4 X 1 | 300 RF | 150 RF |  | LPG ( Liq. ) | 42-P-404 D Suction Pompa |  |  | 148/48-6/KP/SKPP/18.01/DJM/2013 |  |  |  | 2016-03-20 | 540.6915 |  | CS
1051 | 42-PSV-134 | C-98931 | Motoyama Eng. | 14.5 Kg/cm2g | 19.0 Kg/cm2g | 400 C | 400 C | 0.0 Kg/cm2g | 0.0 Kg/cm2g | 0.0 Kg/cm2g | JMB-C-A | Conv. | Close | ASTMA 105 | ASTMA 182GRF304 | SWPA | C-98931 | Motoyama Eng. | Conv. | 3/4 X 1 | Ansi 300RF | Ansi 150RF |  | LPG Liq. ( Liq. ) | LPG Loading Pump 42-P-403 A/B/C |  |  | 148/48-6/KP/SKPP/18.01/DJM/2013 |  | NR |  | 2016-03-20 | 540.6915 | Masuk Job List TA 2013 | CS
1052 | 42-PSV-134 A | VA-89794-1 | Crosby VG | 32.7 Kg/cm2g | 40.0 Kg/cm2g | 400 C | - | 1.0 Kg/cm2g | - | - | 9511012 A | Conv. | - | Carbon Steel | 316 SS | 17-7 PH | VA-89794-1 | Crosby Valve | Conv. | 3/4 X 1 | 300 RF | 150 RF |  | LPG ( Liq. ) | 42-P-403 D Discharge Pompa |  |  | 148/48-6/KP/SKPP/18.01/DJM/2013 |  |  |  | 2016-03-20 | 540.6915 |  | CS
1053 | 42-PSV-137 | C-98954 | Motoyama Eng. | 28.0 Kg/cm2g | 30.8 Kg/cm2g | 400 C | 400 C | 0.0 Kg/cm2g | 0.0 Kg/cm2g | 0.0 Kg/cm2g | JMB-C-SO-A | Conv. | Close | ASTMA 182GRF304 | ASTMA 182GRF304 | SUS316 | C-98954 | Motoyama Eng. | Conv. | 3/4 X 1 | Ansi 300RF | Ansi 150RF |  | Propylene ( Liq. ) | Pipa 42-PL-4115-A2A1-4" |  |  | 148/48-6/KP/SKPP/18.01/DJM/2013 |  | R |  | 2016-03-20 | 540.6915 |  | CS
1054 | 42-PSV-138 A | R-03120 | Motoyama Eng. | 15.5 Kg/cm2g | 18.6 Kg/cm2g | 400 C | 480 C | 0.0 Kg/cm2g | 0.0 Kg/cm2g | 0.0 Kg/cm2g | JNO-35-A | Conv. | Close | ASTMA 216GRWCB | A351CF8/A182F304 | SUP9 | R-03120 | Motoyama Eng. | Conv. | 6 X 8 | Ansi 300RF | Ansi 150RF |  | Propylene ( Gas ) | Propylene Tank 42-T-404 A |  |  | 310/48-6/KP/SKPP/18.01/DJM/2012 |  | R |  | 2015-04-12 | 197.6915
1055 | 42-PSV-138 B | R-03121 | Motoyama Eng. | 15.5 Kg/cm2g | 18.6 Kg/cm2g | 400 C | 480 C | 0.0 Kg/cm2g | 0.0 Kg/cm2g | 0.0 Kg/cm2g | JNO-35-A | Conv. | Close | ASTMA 216GRWCB | A351CF8/A182F304 | SUP9 | R-03121 | Motoyama Eng. | Conv. | 6 X 8 | Ansi 300RF | Ansi 150RF |  | Propylene ( Gas ) | Propylene Spherical Tank 42-T-404 A |  |  | 310/48-6/KP/SKPP/18.01/DJM/2012 |  | R |  | 2015-04-12 | 197.6915
1056 | 42-PSV-138 C | 16263-001-1 | Crosby VG | - | 18.6 Kg/cm2g | 480 C | - | 0.0 Kg/cm2g | - | - | JOS-35-J | Conv. | - | ASME SA 216 WCB | 316 SS | CS | 16263-001-1 | Crosby Valve | Conv. | 6 X 8 | Ansi 300LB RF | Ansi 150LB RF |  | Propylene ( Gas ) | Propylene Tank 42-T-404 C |  |  | 148/48-6/KP/SKPP/18.01/DJM/2013 |  | R |  | 2016-03-20 | 540.6915 |  | CS
1057 | 42-PSV-138 D | 16263-001-2 | Crosby VG | - | 18.6 Kg/cm2g | 480 C | - | 0.0 Kg/cm2g | - | - | JOS-35-J | Conv. | - | ASME SA 216 WCB | 316 SS | CS | 16263-001-2 | Crosby Valve | Conv. | 6 X 8 | Ansi 300LB RF | Ansi 150LB RF |  | Propylene ( Gas ) | Propylene Tank 42-T-404 D |  |  | 310/48-6/KP/SKPP/18.01/DJM/2012 |  | R |  | 2015-04-12 | 197.6915 | Masuk Job List TA 2013
1058 | 42-PSV-139 A | R-03122 | Motoyama Eng. | 15.5 Kg/cm2g | 18.6 Kg/cm2g | 400 C | 480 C | 0.0 Kg/cm2g | 0.0 Kg/cm2g | 0.0 Kg/cm2g | JNO-35-A | Conv. | Close | ASTMA 216GRWCB | A351CF8/A182F304 | SUP9 | R-03122 | Motoyama Eng. | Conv. | 6 X 8 | Ansi 300RF | Ansi 150RF |  | Propylene ( Gas ) | Propylene Tank 42-T-404 B |  |  | 310/48-6/KP/SKPP/18.01/DJM/2012 |  | R |  | 2015-04-12 | 197.6915 | Masuk Job List TA 2013
1059 | 42-PSV-139 B | R-03123 | Motoyama Eng. | 15.5 Kg/cm2g | 18.6 Kg/cm2g | 400 C | 480 C | 0.0 Kg/cm2g | 0.0 Kg/cm2g | 0.0 Kg/cm2g | JNO-35-A | Conv. | Close | ASTMA 216GRWCB | A351CF8/A182F304 | SUP9 | R-03123 | Motoyama Eng. | Conv. | 6 X 8 | Ansi 300RF | Ansi 150RF |  | Propylene ( Gas ) | Propylene Tank 42-T-404 B |  |  | 310/48-6/KP/SKPP/18.01/DJM/2012 |  | R |  | 2015-04-12 | 197.6915 |  | DW
1060 | 42-PSV-139 C | 16263-001-3 | Crosby VG | - | 18.6 Kg/cm2g | 480 C | - | 0.0 Kg/cm2g | - | - | JOS-35-J | Conv. | - | ASME SA 216 WCB | 316 SS | CS | 16263-001-3 | Crosby Valve | Conv. | 6 X 8 | Ansi 300LB RF | Ansi 150LB RF |  | Propylene ( Gas ) | Propylene Tank 42-T-404 C |  |  | 148/48-6/KP/SKPP/18.01/DJM/2013 |  | R |  | 2016-03-20 | 540.6915 |  | CS
1061 | 42-PSV-139 D | 16263-001-2 | Crosby VG | - | 18.6 Kg/cm2g | 480 C | - | 0.0 Kg/cm2g | - | - | JOS-35-J | Conv. | - | ASME SA 216 WCB | 316 SS | CS | 16263-001-2 | Crosby Valve | Conv. | 6 X 8 | Ansi 300LB RF | Ansi 150LB RF |  | Propylene ( Gas ) | Propylene Tank 42-T-404 D |  |  | 148/48-6/KP/SKPP/18.01/DJM/2013 |  | R |  | 2016-03-20 | 540.6915
1062 | 42-PSV-140 | C-98932 | Motoyama Eng. | 15.6 Kg/cm2g | 22.0 Kg/cm2g | 400 C | 400 C | 0.0 Kg/cm2g | 0.0 Kg/cm2g | 0.0 Kg/cm2g | JMB-C-S0-A | Conv. | Close | ASTMA 182GRF304 | ASTMA 182GRF304 | SUS316 | C-98932 | Motoyama Eng. | Conv. | 3/4 X 1 | Ansi 300RF | Ansi 150RF |  | Propylene Liq. (Liq.) | Propylene Transfer Pump ( 42-P-404 A/B ) |  |  | 148/48-6/KP/SKPP/18.01/DJM/2013 |  | NR |  | 2016-03-20 | 540.6915 | Masuk Job List TA 2013 | CS
1063 | 42-PSV-140 A | VA-0073552-01 | Crosby VG | 10.6 Kg/cm2g | 22.0 Kg/cm2g | 400 C | - | - | - | - | 9511012 A | Conv. | - | Carbon Steel | 316 SS | 17-7 PH | VA-0073552-01 | Crosby Valve | Conv. | 3/4 X 1 | 300 RF | 150 RF |  | Propylene ( Liq. ) | Propylene Transfer Pump 42-P-404 A/B |  |  | 148/48-6/KP/SKPP/18.01/DJM/2013 |  |  |  | 2016-03-20 | 540.6915
1064 | 42-PSV-141 | C-98933 | Motoyama Eng. | 31.0 Kg/cm2g | 40.0 Kg/cm2g | 400 C | 400 C | 0.0 Kg/cm2g | 0.0 Kg/cm2g | 0.0 Kg/cm2g | JMB-C-S0-A | Conv. | Close | ASTMA 182GRF304 | ASTMA 182GRF304 | SUS316 | C-98933 | Motoyama Eng. | Conv. | 3/4 X 1 | Ansi 300RF | Ansi 150RF |  | Propylene Liq. (Liq.) | Propylene Transfer Pump 42-P-404 A/B |  |  | 148/48-6/KP/SKPP/18.01/DJM/2013 |  | R |  | 2016-03-20 | 540.6915 | Masuk Job List TA 2013 | CS
1065 | 42-PSV-141 A | VA-0073552-02 | Crosby VG | 31.0 Kg/cm2g | 40.0 Kg/cm2g | 400 C | - | - | - | - | 9511012 A | Conv. | - | Carbon Steel | 316 SS | 17-7 PH | VA-0073552-02 | Crosby Valve | Conv. | 3/4 X 1 | 300 RF | 150 RF |  | Propylene ( Liq. ) | Propylene Transfer Pump 42-P-404 A/B |  |  | 148/48-6/KP/SKPP/18.01/DJM/2013 |  |  |  | 2016-03-20 | 540.6915 |  | CS
1066 | 42-PSV-143 | 16263-003 | Crosby VG | - | 40.0 Kg/cm2g | 400 C | - | 0.0 Kg/cm2g | - | - | 9516012 A | Conv. | - | A 182-F304 | A 182-F304 | SUS316 | 16263-003 | Crosby Valve | Conv. | 3/4 X 1 | Ansi 300LB RF | Ansi 150LB RF |  | Propylene | Pipa Proses Line 2205 B |  |  | 148/48-6/KP/SKPP/18.01/DJM/2013 |  | R |  | 2016-03-20 | 540.6915
1067 | 42-PSV-144 | C-98934 | Motoyama Eng. | 1.0 Kg/cm2g | 5.7 Kg/cm2g | 500 C | 500 C | 0.9 Kg/cm2g | 0.0 Kg/cm2g | 0.9 Kg/cm2g | JMB-C-A | Conv. | Close | ASTMA 105 | ASTMA 182GRF304 | SWPA | C-98934 | Motoyama Eng. | Conv. | 3/4 X 1 | Ansi 300RF | Ansi 150RF |  | Light Slop Oil (Liq.) | Light Slop Tank / 42-T-501-A |  |  | 148/48-6/KP/SKPP/18.01/DJM/2013 |  | NR |  | 2016-03-20 | 540.6915 | Masuk Job List TA 2013
1068 | 42-PSV-145 | C-98936 | Motoyama Eng. | 1.0 Kg/cm2g | 5.0 Kg/cm2g | 400 C | 400 C | 0.9 Kg/cm2g | 0.0 Kg/cm2g | 0.9 Kg/cm2g | JMB-C-A | Conv. | Close | ASTMA 105 | ASTMA 182GRF304 | SWPA | C-98936 | Motoyama Eng. | Conv. | 3/4 X 1 | Ansi 300RF | Ansi 150RF |  | Light Slop Oil (Liq.) | Light Slop Tank 42-T-501 A/B |  |  | 148/48-6/KP/SKPP/18.01/DJM/2013 |  | NR |  | 2016-03-20 | 540.6915
1069 | 42-PSV-146 | C-98935 | Motoyama Eng. | 1.0 Kg/cm2g | 5.7 Kg/cm2g | 500 C | 500 C | 0.9 Kg/cm2g | 0.0 Kg/cm2g | 0.9 Kg/cm2g | JMB-C-A | Conv. | Close | ASTMA 105 | ASTMA 182GRF304 | SWPA | C-98935 | Motoyama Eng. | Conv. | 3/4 X 1 | Ansi 300RF | Ansi 150RF |  | Light Slop Oil (Liq.) | Light Slop Tank / 42-T-501-B |  |  | 148/48-6/KP/SKPP/18.01/DJM/2013 |  | NR |  | 2016-03-20 | 540.6915
1070 | 42-PSV-147 | C-98937 | Motoyama Eng. | 1.0 Kg/cm2g | 5.0 Kg/cm2g | 400 C | 400 C | 0.9 Kg/cm2g | 0.0 Kg/cm2g | 0.9 Kg/cm2g | JMB-C-A | Conv. | Close | ASTMA 105 | ASTMA 182GRF304 | SWPA | C-98937 | Motoyama Eng. | Conv. | 3/4 X 1 | Ansi 300RF | Ansi 150RF |  | Light Slop Oil (Liq.) | Pipe Line 42-PL-2204-A1A1-8" |  |  | 148/48-6/KP/SKPP/18.01/DJM/2013 |  | NR |  | 2016-03-20 | 540.6915 |  | CS, DW
1071 | 42-PSV-148 | C-98938 | Motoyama Eng. | 6.4 Kg/cm2g | 10.0 Kg/cm2g | 400 C | 400 C | 0.0 Kg/cm2g | 0.0 Kg/cm2g | 0.0 Kg/cm2g | JMB-C-A | Conv. | Close | ASTMA 105 | ASTMA 182GRF304 | SWPA | C-98938 | Motoyama Eng. | Conv. | 3/4 X 1 | Ansi 300RF | Ansi 150RF |  | Light Slop Oil (Liq.) | Discharge Light Slop Pump 42-P-502 A/B |  |  | 148/48-6/KP/SKPP/18.01/DJM/2013 |  | NR |  | 2016-03-20 | 540.6915
1072 | 42-PSV-149 | C-98939 | Motoyama Eng. | 12.1 Kg/cm2g | 14.0 Kg/cm2g | 800 C | 800 C | 0.0 Kg/cm2g | 0.0 Kg/cm2g | 0.0 Kg/cm2g | JMB-C-A | Conv. | Close | ASTMA 105 | ASTMA 182GRF304 | SWPA | C-98939 | Motoyama Eng. | Conv. | 3/4 X 1 | Ansi 300RF | Ansi 150RF |  | Heavy Slop (Liq.) | Light/Heavy Slop Pump 42-P-501 B/C |  |  | 148/48-6/KP/SKPP/18.01/DJM/2013 |  | NR |  | 2016-03-20 | 540.6915
1073 | 42-PSV-152 | C-98940 | Motoyama Eng. | 1.0 Kg/cm2g | 5.7 Kg/cm2g | 800 C | 800 C | 1.1 Kg/cm2g | 0.0 Kg/cm2g | 1.1 Kg/cm2g | JMB-C-A | Conv. | Close | ASTMA 105 | ASTMA 182GRF304 | SWPA | C-98940 | Motoyama Eng. | Conv. | 3/4 X 1 | Ansi 300RF | Ansi 150RF |  | Heavy Slop (Liq.) | Inlet Tank Mixer / 42-T-502-A |  |  | 148/48-6/KP/SKPP/18.01/DJM/2013 |  | NR |  | 2016-03-20 | 540.6915
1074 | 42-PSV-153 | C-98942 | Motoyama Eng. | 1.0 Kg/cm2g | 5.0 Kg/cm2g | 800 C | 800 C | 1.1 Kg/cm2g | 0.0 Kg/cm2g | 1.1 Kg/cm2g | JMB-C-A | Conv. | Close | ASTMA 105 | ASTMA 182GRF304 | SWPA | C-98942 | Motoyama Eng. | Conv. | 3/4 X 1 | Ansi 300RF | Ansi 150RF |  | Heavy Slop (Liq.) | Outlet Tank Heater / 42-T-502-A |  |  | 148/48-6/KP/SKPP/18.01/DJM/2013 |  | NR |  | 2016-03-20 | 540.6915
1075 | 42-PSV-154 | C-98941 | Motoyama Eng. | 1.0 Kg/cm2g | 5.7 Kg/cm2g | 800 C | 800 C | 1.1 Kg/cm2g | 0.0 Kg/cm2g | 1.1 Kg/cm2g | JMB-C-A | Conv. | Close | ASTMA 105 | ASTMA 182GRF304 | SWPA | C-98941 | Motoyama Eng. | Conv. | 3/4 X 1 | Ansi 300RF | Ansi 150RF |  | Heavy Slop (Liq.) | Inlet Tank Mixer / 42-T-502-B |  |  | 148/48-6/KP/SKPP/18.01/DJM/2013 |  | NR |  | 2016-03-20 | 540.6915
1076 | 42-PSV-155 | C-98943 | Motoyama Eng. | 1.0 Kg/cm2g | 5.0 Kg/cm2g | 800 C | 800 C | 1.1 Kg/cm2g | 0.0 Kg/cm2g | 1.1 Kg/cm2g | JMB-C-A | Conv. | Close | ASTMA 105 | ASTMA 182GRF304 | SWPA | C-98943 | Motoyama Eng. | Conv. | 3/4 X 1 | Ansi 300RF | Ansi 150RF |  | Heavy Slop (Liq.) | Outlet Tank Heater / 42-T-502-B |  |  | 148/48-6/KP/SKPP/18.01/DJM/2013 |  | NR |  | 2016-03-20 | 540.6915 | Masuk Job List TA 2013
1077 | 42-PSV-156 | R-02812 | Motoyama Eng. | 1.5 Kg/cm2g | 6.0 Kg/cm2g | 800 C | 800 C | 1.5 Kg/cm2g | 0.0 Kg/cm2g | 1.5 Kg/cm2g | JMB-C-A | Conv. | Close | ASTMA 105 | ASTMA 182GRF304 | SWPA | R-02812 | Motoyama Eng. | Conv. | 3/4 X 1 | Ansi 300RF | Ansi 150RF |  | Heavy Slop (Liq.) | Heavy Slops 42-T-502 A |  |  | 148/48-6/KP/SKPP/18.01/DJM/2013 |  | R |  | 2016-03-20 | 540.6915 | Masuk Job List TA 2013
1078 | 42-PSV-157 | R-02813 | Motoyama Eng. | 1.5 Kg/cm2g | 6.0 Kg/cm2g | 800 C | 800 C | 1.5 Kg/cm2g | 0.0 Kg/cm2g | 1.5 Kg/cm2g | JMB-C-A | Conv. | Close | ASTMA 105 | ASTMA 182GRF304 | SWPA | R-02813 | Motoyama Eng. | Conv. | 3/4 X 1 | Ansi 300RF | Ansi 150RF |  | Heavy Slop (Liq.) | Heavy Slops 42-T-502 B |  |  | 148/48-6/KP/SKPP/18.01/DJM/2013 |  | R |  | 2016-03-20 | 540.6915
1079 | 42-PSV-158 | C-98944 | Motoyama Eng. | 1.0 Kg/cm2g | 6.0 Kg/cm2g | 400 C | 400 C | 1.3 Kg/cm2g | 0.0 Kg/cm2g | 1.3 Kg/cm2g | JMB-C-A | Conv. | Close | ASTMA 105 | ASTMA 182GRF304 | SWPA | C-98944 | Motoyama Eng. | Conv. | 3/4 X 1 | Ansi 300RF | Ansi 150RF |  | Flushing Oil (Liq.) | Inlet Tank Mixer 42-T-503 |  |  | 148/48-6/KP/SKPP/18.01/DJM/2013 |  | R |  | 2016-03-20 | 540.6915
1080 | 42-PSV-159 | C-98945 | Motoyama Eng. | 1.0 Kg/cm2g | 5.0 Kg/cm2g | 600 C | 600 C | 1.3 Kg/cm2g | 0.0 Kg/cm2g | 1.3 Kg/cm2g | JMB-C-A | Conv. | Close | ASTMA 105 | ASTMA 182GRF304 | SWPA | C-98945 | Motoyama Eng. | Conv. | 3/4 X 1 | Ansi 300RF | Ansi 150RF |  | Flushing Oil (Liq.) | Outlet Black Oil Flushing Tank 42-T-503 |  |  | 148/48-6/KP/SKPP/18.01/DJM/2013 |  | R |  | 2016-03-20 | 540.6915
1081 | 42-PSV-162 | C-98946 | Motoyama Eng. | 1.0 Kg/cm2g | 5.7 Kg/cm2g | 500 C | 500 C | 1.2 Kg/cm2g | 0.0 Kg/cm2g | 1.2 Kg/cm2g | JMB-C-A | Conv. | Close | ASTMA 105 | ASTMA 182GRF304 | SWPA | C-98946 | Motoyama Eng. | Conv. | 3/4 X 1 | Ansi 300RF | Ansi 150RF |  | Flushing Oil (Liq.) | Flushing Oil Tank 42-T-504 |  |  | 148/48-6/KP/SKPP/18.01/DJM/2013 |  | R |  | 2016-03-20 | 540.6915
1082 | 42-PSV-163 | C-98947 | Motoyama Eng. | 1.0 Kg/cm2g | 5.0 Kg/cm2g | 500 C | 500 C | 1.2 Kg/cm2g | 0.0 Kg/cm2g | 1.2 Kg/cm2g | JMB-C-A | Conv. | Close | ASTMA 105 | ASTMA 182GRF304 | SWPA | C-98947 | Motoyama Eng. | Conv. | 3/4 X 1 | Ansi 300RF | Ansi 150RF |  | Flushing Oil (Liq.) | Flushing Oil Tank 42-T-504 |  |  | 148/48-6/KP/SKPP/18.01/DJM/2013 |  | R |  | 2016-03-20 | 540.6915
1083 | 42-PSV-164 | C-98948 | Motoyama Eng. | 8.9 Kg/cm2g | 13.0 Kg/cm2g | 500 C | 500 C | 0.0 Kg/cm2g | 0.0 Kg/cm2g | 0.0 Kg/cm2g | JMB-C-A | Conv. | Close | ASTMA 105 | ASTMA 182GRF304 | SWPA | C-98948 | Motoyama Eng. | Conv. | 3/4 X 1 | Ansi 300RF | Ansi 150RF |  | Flushing Oil (Liq.) | Discharge Flushing Oil Pump 42-P-502-A/B |  |  | 148/48-6/KP/SKPP/18.01/DJM/2013 |  | R |  | 2016-03-20 | 540.6915
1084 | 42-PSV-165 | C-98967 | Motoyama Eng. | 3.5 Kg/cm2g | 5.3 Kg/cm2g | 2100 C | 3250 C | 0.0 Kg/cm2g | 0.0 Kg/cm2g | 0.0 Kg/cm2g | JNO-H-26 | Conv. | Open | ASTMA 216GRWCB | A351CF8/A182F304 | SKD4 | C-98967 | Motoyama Eng. | Conv. | 3 X 4 | Ansi 300RF | Ansi 150RF |  | Steam | LP Steam to ATM Flushing Oil Pump 42-P-502 |  |  | 148/48-6/KP/SKPP/18.01/DJM/2013 |  | R |  | 2016-03-20 | 540.6915
1085 | 42-PSV-167 | C-98949 | Motoyama Eng. | 1.0 Kg/cm2g | 12.0 Kg/cm2g | 400 C | 400 C | 1.3 Kg/cm2g | 0.0 Kg/cm2g | 1.3 Kg/cm2g | JMB-C-SL5-A | Conv. | Close | ASTMA 182GRF316L | ASTMA 182GRF316L | Monel K500 | C-98949 | Motoyama Eng. | Conv. | 3/4 X 1 | Ansi 300RF | Ansi 150RF |  | Ballast Water ( Liq. ) | Inlet Ballast H2O Tank 42-T-505 A |  |  | 148/48-6/KP/SKPP/18.01/DJM/2013 |  | R |  | 2016-03-20 | 540.6915
1086 | 42-PSV-169 | C-98950 | Motoyama Eng. | 1.0 Kg/cm2g | 12.0 Kg/cm2g | 400 C | 400 C | 1.3 Kg/cm2g | 0.0 Kg/cm2g | 1.3 Kg/cm2g | JMB-C-SL5-A | Conv. | Close | ASTMA 182GRF316L | ASTMA 182GRF316L | Monel K500 | C-98950 | Motoyama Eng. | Conv. | 3/4 X 1 | Ansi 300RF | Ansi 150RF |  | Ballast Water ( Liq. ) | Inlet Ballast H2O Tank 42-T-505 B |  |  | 148/48-6/KP/SKPP/18.01/DJM/2013 |  | R |  | 2016-03-20 | 540.6915
1087 | 42-PSV-173 | C-98955 | Motoyama Eng. | 8.3 Kg/cm2g | 13.0 Kg/cm2g | 500 C | 500 C | 0.0 Kg/cm2g | 0.0 Kg/cm2g | 0.0 Kg/cm2g | JMB-C-A | Conv. | Close | ASTMA 105 | ASTMA 182GRF304 | SWPA | C-98955 | Motoyama Eng. | Conv. | 3/4 X 1 | Ansi 300RF | Ansi 150RF |  | Crude Oil (Liq.) | Crude Oil Line Mixer 42-LM-101 |  |  | 148/48-6/KP/SKPP/18.01/DJM/2013 |  | R |  | 2016-03-20 | 540.6915
1088 | 42-PSV-176 | C-98956 | Motoyama Eng. | 11.0 Kg/cm2g | 18.0 Kg/cm2g | 400 C | 400 C | 0.0 Kg/cm2g | 0.0 Kg/cm2g | 0.0 Kg/cm2g | JMB-C-A | Conv. | Close | ASTMA 105 | ASTMA 182GRF304 | SWPA | C-98956 | Motoyama Eng. | Conv. | 3/4 X 1 | Ansi 300RF | Ansi 150RF |  | LPG Liq. ( Liq. ) | LPG Line Mixer 42-LM-102 |  |  | 148/48-6/KP/SKPP/18.01/DJM/2013 |  | R |  | 2016-03-20 | 540.6915 | Masuk Job List TA 2013
1089 | 42-PSV-177 | C-98957 | Motoyama Eng. | 12.0 Kg/cm2g | 13.8 Kg/cm2g | 400 C | 400 C | 0.0 Kg/cm2g | 0.0 Kg/cm2g | 0.0 Kg/cm2g | JMB-C-A | Conv. | Close | ASTMA 105 | ASTMA 182GRF304 | SWPA | C-98957 | Motoyama Eng. | Conv. | 3/4 X 1 | Ansi 300RF | Ansi 150RF |  | LPG Liq. ( Liq. ) | LPG Line Mixer 42-LM-102 |  |  | 148/48-6/KP/SKPP/18.01/DJM/2013 |  | R |  | 2016-03-20 | 540.6915 | Masuk Job List TA 2013
1090 | 42-PSV-179 | C-98966 | Motoyama Eng. | 5.1 Kg/cm2g | 7.0 Kg/cm2g | 400 C | 400 C | 0.0 Kg/cm2g | 0.0 Kg/cm2g | 0.0 Kg/cm2g | JMB-C-A | Conv. | Close | ASTMA 105 | ASTMA 182GRF304 | SWPA | C-98966 | Motoyama Eng. | Conv. | 3/4 X 1 | Ansi 300RF | Ansi 150RF |  | Gasoline (Liq.) | Gasoline Line Mixer 42-LM-103 |  |  | 148/48-6/KP/SKPP/18.01/DJM/2013 |  | R |  | 2016-03-20 | 540.6915 |  | CS
1091 | 42-PSV-182 | C-98958 | Motoyama Eng. | 2.9 Kg/cm2g | 5.0 Kg/cm2g | 500 C | 500 C | 0.0 Kg/cm2g | 0.0 Kg/cm2g | 0.0 Kg/cm2g | JMB-C-A | Conv. | Close | ASTMA 105 | ASTMA 182GRF304 | SWPA | C-98958 | Motoyama Eng. | Conv. | 3/4 X 1 | Ansi 300RF | Ansi 150RF |  | I. D. F ( Liq. ) | Industrial Diesel Fuel Line Mixer 42-LM-104 |  |  | 148/48-6/KP/SKPP/18.01/DJM/2013 |  | R |  | 2016-03-20 | 540.6915
1092 | 42-PSV-185 | C-98959 | Motoyama Eng. | 3.4 Kg/cm2g | 6.0 Kg/cm2g | 800 C | 800 C | 0.0 Kg/cm2g | 0.0 Kg/cm2g | 0.0 Kg/cm2g | JMB-C-A | Conv. | Close | ASTMA 105 | ASTMA 182GRF304 | SWPA | C-98959 | Motoyama Eng. | Conv. | 3/4 X 1 | Ansi 300RF | Ansi 150RF |  | Fuel Oil (Liq.) | Gasoline Line Mixer 42-LM-105 |  |  | 148/48-6/KP/SKPP/18.01/DJM/2013 |  | R |  | 2016-03-20 | 540.6915 |  | CS
1093 | 42-PSV-188 | C-98960 | Motoyama Eng. | 13.2 Kg/cm2g | 19.0 Kg/cm2g | 400 C | 400 C | 0.0 Kg/cm2g | 0.0 Kg/cm2g | 0.0 Kg/cm2g | JMB-C-A | Conv. | Close | ASTMA 105 | ASTMA 182GRF304 | SWPA | C-98960 | Motoyama Eng. | Conv. | 3/4 X 1 | Ansi 300RF | Ansi 150RF |  | LPG Liq. ( Liq. ) | LPG Loading ARM 42-LA-401 A |  |  | 149/48-6/KP/SKPP/18.01/DJM/2013 |  | NR |  | 2016-03-20 | 540.6915
1094 | 42-PSV-189 | C-98961 | Motoyama Eng. | 13.2 Kg/cm2g | 19.0 Kg/cm2g | 400 C | 400 C | 0.0 Kg/cm2g | 0.0 Kg/cm2g | 0.0 Kg/cm2g | JMB-C-A | Conv. | Close | ASTMA 105 | ASTMA 182GRF304 | SWPA | C-98961 | Motoyama Eng. | Conv. | 3/4 X 1 | Ansi 300RF | Ansi 150RF |  | LPG Liq. ( Liq. ) | LPG Loading ARM 42-LA-401 B |  |  | 149/48-6/KP/SKPP/18.01/DJM/2013 |  | NR |  | 2016-03-20 | 540.6915
1095 | 42-PSV-190 | C-98962 | Motoyama Eng. | 13.2 Kg/cm2g | 19.0 Kg/cm2g | 400 C | 400 C | 0.0 Kg/cm2g | 0.0 Kg/cm2g | 0.0 Kg/cm2g | JMB-C-A | Conv. | Close | ASTMA 105 | ASTMA 182GRF304 | SWPA | C-98962 | Motoyama Eng. | Conv. | 3/4 X 1 | Ansi 300RF | Ansi 150RF |  | LPG Liq. ( Liq. ) | LPG Loading ARM 42-LA-401 C |  |  | 149/48-6/KP/SKPP/18.01/DJM/2013 |  | NR |  | 2016-03-20 | 540.6915 |  | CS
1096 | 42-PSV-191 | C-98963 | Motoyama Eng. | 13.2 Kg/cm2g | 19.0 Kg/cm2g | 400 C | 400 C | 0.0 Kg/cm2g | 0.0 Kg/cm2g | 0.0 Kg/cm2g | JMB-C-A | Conv. | Close | ASTMA 105 | ASTMA 182GRF304 | SWPA | C-98963 | Motoyama Eng. | Conv. | 3/4 X 1 | Ansi 300RF | Ansi 150RF |  | LPG Liq. ( Liq. ) | LPG Loading ARM 42-LA-401 D |  |  | 149/48-6/KP/SKPP/18.01/DJM/2013 |  | NR |  | 2016-03-20 | 540.6915
1097 | 42-PSV-192 | C-98964 | Motoyama Eng. | 13.2 Kg/cm2g | 19.0 Kg/cm2g | 400 C | 400 C | 0.0 Kg/cm2g | 0.0 Kg/cm2g | 0.0 Kg/cm2g | JMB-C-A | Conv. | Close | ASTMA 105 | ASTMA 182GRF304 | SWPA | C-98964 | Motoyama Eng. | Conv. | 3/4 X 1 | Ansi 300RF | Ansi 150RF |  | LPG Liq. ( Liq. ) | LPG Loading ARM 42-LA-401 E |  |  | 149/48-6/KP/SKPP/18.01/DJM/2013 |  | NR |  | 2016-03-20 | 540.6915
1098 | 42-PSV-193 | C-98965 | Motoyama Eng. | 13.2 Kg/cm2g | 19.0 Kg/cm2g | 400 C | 400 C | 0.0 Kg/cm2g | 0.0 Kg/cm2g | 0.0 Kg/cm2g | JMB-C-A | Conv. | Close | ASTMA 105 | ASTMA 182GRF304 | SWPA | C-98965 | Motoyama Eng. | Conv. | 3/4 X 1 | Ansi 300RF | Ansi 150RF |  | LPG Liq. ( Liq. ) | LPG Loading ARM 42-LA-401 F |  |  | 149/48-6/KP/SKPP/18.01/DJM/2013 |  | NR |  | 2016-03-20 | 540.6915
1099 | 42-PSV-201 | R-49690 | Motoyama Eng. | 10.0 Kg/cm2g | 12.0 Kg/cm2g | 400 C | 700 C | 0.0 Kg/cm2g | 1.2 Kg/cm2g | 1.2 Kg/cm2g | 9511012 A | Conv. | Close | ASMESA216 WCB | 316 SST | SUS316 | R-49690 | Motoyama Eng. | Conv. | 3/4 X 1 | Ansi 300RF | Ansi 150RF |  | Naphtha (Liq.) | Naphtha Feed Tank Inlet 42-T-107 A |  |  | 149/48-6/KP/SKPP/18.01/DJM/2013 |  |  |  | 2016-03-20 | 540.6915
1100 | 42-PSV-202 | R-49691 | Motoyama Eng. | 1.0 Kg/cm2g | 5.0 Kg/cm2g | 400 C | 700 C | 0.0 Kg/cm2g | 0.5 Kg/cm2g | 0.5 Kg/cm2g | 9511012 A | Conv. | Close | ASMESA216 WCB | 316 SST | SUS316 | R-49691 | Motoyama Eng. | Conv. | 3/4 X 1 | Ansi 300RF | Ansi 150RF |  | Naphtha (Liq.) | Naphtha Feed Tank Outlet 42-T-107 A |  |  | 149/48-6/KP/SKPP/18.01/DJM/2013 |  |  |  | 2016-03-20 | 540.6915
1101 | 42-PSV-203 | R-49692 | Motoyama Eng. | 10.0 Kg/cm2g | 12.0 Kg/cm2g | 400 C | 700 C | 0.0 Kg/cm2g | 1.2 Kg/cm2g | 1.2 Kg/cm2g | 9511012 A | Conv. | Close | ASMESA216 WCB | 316 SST | SUS316 | R-49692 | Motoyama Eng. | Conv. | 3/4 X 1 | Ansi 300RF | Ansi 150RF |  | Naphtha (Liq.) | Naphtha Feed Tank Outlet 42-T-107 A |  |  | 149/48-6/KP/SKPP/18.01/DJM/2013 |  |  |  | 2016-03-20 | 540.6915
1102 | 42-PSV-204 | R-49693 | Motoyama Eng. | 1.0 Kg/cm2g | 5.0 Kg/cm2g | 400 C | 700 C | 0.0 Kg/cm2g | 0.5 Kg/cm2g | 0.5 Kg/cm2g | 9511012 A | Conv. | Close | ASMESA216 WCB | 316 SST | SUS316 | R-49693 | Motoyama Eng. | Conv. | 3/4 X 1 | Ansi 300RF | Ansi 150RF |  | Naphtha (Liq.) | Naphtha Feed Tank Outlet 42-T-107 B |  |  | 149/48-6/KP/SKPP/18.01/DJM/2013 |  |  |  | 2016-03-20 | 540.6915 |  | CS
1103 | 42-PSV-205 | R-49694 | Motoyama Eng. | 10.0 Kg/cm2g | 12.0 Kg/cm2g | 400 C | 700 C | 0.0 Kg/cm2g | 1.2 Kg/cm2g | 1.2 Kg/cm2g | 9511012 A | Conv. | Close | ASMESA216 WCB | 316 SST | SUS316 | R-49694 | Motoyama Eng. | Conv. | 3/4 X 1 | Ansi 300RF | Ansi 150RF |  | Naphtha (Liq.) | Naphtha Feed Tank Inlet 42-T-107 C |  |  | 149/48-6/KP/SKPP/18.01/DJM/2013 |  |  |  | 2016-03-20 | 540.6915 |  | CS
1104 | 42-PSV-206 | R-49695 | Motoyama Eng. | 1.0 Kg/cm2g | 5.0 Kg/cm2g | 400 C | 700 C | 0.0 Kg/cm2g | 0.5 Kg/cm2g | 0.5 Kg/cm2g | 9511012 A | Conv. | Close | ASMESA216 WCB | 316 SST | SUS316 | R-49695 | Motoyama Eng. | Conv. | 3/4 X 1 | Ansi 300RF | Ansi 150RF |  | Naphtha (Liq.) | Naphtha Feed Tank Outlet 42-T-107 C |  |  | 149/48-6/KP/SKPP/18.01/DJM/2013 |  |  |  | 2016-03-20 | 540.6915 |  | CS
1105 | 42-PSV-207 | R-49696 | Motoyama Eng. | 5.1 Kg/cm2g | 7.0 Kg/cm2g | 400 C | 700 C | 0.0 Kg/cm2g | 0.7 Kg/cm2g | 0.7 Kg/cm2g | 9511012 A | Conv. | Close | ASMESA216 WCB | 316 SST | SUS316 | R-49696 | Motoyama Eng. | Conv. | 3/4 X 1 | Ansi 300RF | Ansi 150RF |  | Gasoline (Liq.) | Intermediate Tank Inlet 42-T-301 D |  |  | 149/48-6/KP/SKPP/18.01/DJM/2013 |  |  |  | 2016-03-20 | 540.6915
1106 | 42-PSV-207 | 003-063179 | Sarasin RSBD | 10.5 Kg/cm2g | 15.0 Kg/cm2g | 400 C | - | 0.0 Kg/cm2g | 0.0 Kg/cm2g | 0.0 Kg/cm2g | 9 BA 2 HGHAL | Conv. | Close | ASTMA 105 | ASTMA 182GRF304 | - | 003-063179 | Sarasin RSBD | Conv. | 3/4 X 1 | 300#RF | 150#RF |  | Gasoline (Liq.) | Piping System 42-PL-5006-A1A1-16" |  |  | 149/48-6/KP/SKPP/18.01/DJM/2013 |  |  |  | 2016-03-20 | 540.6915
1107 | 42-PSV-208 | R-49697 | Motoyama Eng. | 1.0 Kg/cm2g | 5.0 Kg/cm2g | 400 C | 700 C | 0.0 Kg/cm2g | 0.5 Kg/cm2g | 0.5 Kg/cm2g | 9511012 A | Conv. | Close | ASMESA216 WCB | 316 SST | SUS316 | R-49697 | Motoyama Eng. | Conv. | 3/4 X 1 | Ansi 300RF | Ansi 150RF |  | Gasoline (Liq.) | Intermediate Tank Outlet 42-T-301 D |  |  | 149/48-6/KP/SKPP/18.01/DJM/2013 |  |  |  | 2016-03-20 | 540.6915 |  | CS
1108 | 42-PSV-209 | R-01348 | Motoyama Eng. | 9.0 Kg/cm2g | 10.3 Kg/cm2g | 500 C | 500 C | 0.0 Kg/cm2g | 0.0 Kg/cm2g | 0.0 Kg/cm2g | JMB-C-A | Conv. | Close | ASTMA 105 | ASTMA 182GRF304 | SWPA | R-01348 | Motoyama Eng. | Conv. | 3/4 X 1 | Ansi 300RF | Ansi 150RF |  | Liq. I. D. F ( Liq. ) | Tankage |  |  | 149/48-6/KP/SKPP/18.01/DJM/2013 |  | NR |  | 2016-03-20 | 540.6915
1109 | 42-PSV-209 | R-49698 | Motoyama Eng. | 5.1 Kg/cm2g | 7.0 Kg/cm2g | 400 C | 700 C | 0.0 Kg/cm2g | 0.7 Kg/cm2g | 0.7 Kg/cm2g | 9511012 A | Conv. | Close | ASMESA216 WCB | 316 SST | SUS316 | R-49698 | Motoyama Eng. | Conv. | 3/4 X 1 | Ansi 300RF | Ansi 150RF |  | Gasoline (Liq.) | Intermediate Tank Inlet 42-T-301 E |  |  | 149/48-6/KP/SKPP/18.01/DJM/2013 |  |  |  | 2016-03-20 | 540.6915
1110 | 42-PSV-210 | R-01353 | Motoyama Eng. | 1.0 Kg/cm2g | 5.0 Kg/cm2g | 500 C | 500 C | 0.0 Kg/cm2g | 0.0 Kg/cm2g | 0.0 Kg/cm2g | JMB-C-A | Conv. | Close | ASTMA 105 | ASTMA 182GRF304 | SWPA | R-01353 | Motoyama Eng. | Conv. | 3/4 X 1 | Ansi 300RF | Ansi 150RF |  | Liq. Black ( Liq. ) | Loading Pump Suction Line |  |  | 149/48-6/KP/SKPP/18.01/DJM/2013 |  | NR |  | 2016-03-20 | 540.6915
1111 | 42-PSV-210 | R-49699 | Motoyama Eng. | 1.0 Kg/cm2g | 5.0 Kg/cm2g | 400 C | 700 C | 0.0 Kg/cm2g | 0.5 Kg/cm2g | 0.5 Kg/cm2g | 9511012 A | Conv. | Close | ASMESA216 WCB | 316 SST | SUS316 | R-49699 | Motoyama Eng. | Conv. | 3/4 X 1 | Ansi 300RF | Ansi 150RF |  | Gasoline (Liq.) | Intermediate Tank Outlet 42-T-301 E |  |  | 149/48-6/KP/SKPP/18.01/DJM/2013 |  |  |  | 2016-03-20 | 540.6915
1112 | 42-PSV-211 | R-49700 | Motoyama Eng. | 5.1 Kg/cm2g | 12.0 Kg/cm2g | 400 C | 700 C | 0.0 Kg/cm2g | 1.2 Kg/cm2g | 1.2 Kg/cm2g | 9511012 A | Conv. | Close | ASMESA216 WCB | 316 SST | SUS316 | R-49700 | Motoyama Eng. | Conv. | 3/4 X 1 | Ansi 300RF | Ansi 150RF |  | Gasoline (Liq.) | Gasoline Tank Inlet 42-T-301 F |  |  | 149/48-6/KP/SKPP/18.01/DJM/2013 |  |  |  | 2016-03-20 | 540.6915
1113 | 42-PSV-211 | R-01349 | Motoyama Eng. | 5.7 Kg/cm2g | 9.0 Kg/cm2g | 500 C | 500 C | 0.0 Kg/cm2g | 0.0 Kg/cm2g | 0.0 Kg/cm2g | JMB-C-A | Conv. | Close | ASTMA 105 | ASTMA 182GRF304 | SWPA | R-01349 | Motoyama Eng. | Conv. | 3/4 X 1 | Ansi 300RF | Ansi 150RF |  | Liq. HT-LCO ( Liq. ) | Pipa HT-LCO |  |  | 149/48-6/KP/SKPP/18.01/DJM/2013 |  | NR |  | 2016-03-20 | 540.6915
1114 | 42-PSV-212 | R-49701 | Motoyama Eng. | 1.0 Kg/cm2g | 5.0 Kg/cm2g | 400 C | 700 C | 0.0 Kg/cm2g | 0.5 Kg/cm2g | 0.5 Kg/cm2g | 9511012 A | Conv. | Close | ASMESA216 WCB | 316 SST | SUS316 | R-49701 | Motoyama Eng. | Conv. | 3/4 X 1 | Ansi 300RF | Ansi 150RF |  | Gasoline (Liq.) | Gasoline Tank Outlet 42-T-301 F |  |  | 149/48-6/KP/SKPP/18.01/DJM/2013 |  |  |  | 2016-03-20 | 540.6915 | Masuk Job List TA 2013
1115 | 42-PSV-213 | R-49702 | Motoyama Eng. | 5.1 Kg/cm2g | 12.0 Kg/cm2g | 400 C | 700 C | 0.0 Kg/cm2g | 1.2 Kg/cm2g | 1.2 Kg/cm2g | 9511012 A | Conv. | Close | ASMESA216 WCB | 316 SST | SUS316 | R-49702 | Motoyama Eng. | Conv. | 3/4 X 1 | Ansi 300RF | Ansi 150RF |  | Gasoline (Liq.) | Gasoline Tank Inlet 42-T-301 G |  |  | 149/48-6/KP/SKPP/18.01/DJM/2013 |  |  |  | 2016-03-20 | 540.6915 |  | CS
1116 | 42-PSV-214 | R-49703 | Motoyama Eng. | 1.0 Kg/cm2g | 5.0 Kg/cm2g | 400 C | 700 C | 0.0 Kg/cm2g | 0.5 Kg/cm2g | 0.5 Kg/cm2g | 9511012 A | Conv. | Close | ASMESA216 WCB | 316 SST | SUS316 | R-49703 | Motoyama Eng. | Conv. | 3/4 X 1 | Ansi 300RF | Ansi 150RF |  | Gasoline (Liq.) | Naphtha Feed Tank Outlet 42-T-301 G |  |  | 149/48-6/KP/SKPP/18.01/DJM/2013 |  |  |  | 2016-03-20 | 540.6915 | Masuk Job List TA 2013
1117 | 42-PSV-215 | R-49704 | Motoyama Eng. | 5.1 Kg/cm2g | 12.0 Kg/cm2g | 400 C | 700 C | 0.0 Kg/cm2g | 1.2 Kg/cm2g | 1.2 Kg/cm2g | 9511012 A | Conv. | Close | ASMESA216 WCB | 316 SST | SUS316 | R-49704 | Motoyama Eng. | Conv. | 3/4 X 1 | Ansi 300RF | Ansi 150RF |  | Gasoline (Liq.) | Gasoline Tank Inlet 42-T-301 H |  |  | 149/48-6/KP/SKPP/18.01/DJM/2013 |  |  |  | 2016-03-20 | 540.6915
1118 | 42-PSV-216 | R-49705 | Motoyama Eng. | 1.0 Kg/cm2g | 5.0 Kg/cm2g | 400 C | 700 C | 0.0 Kg/cm2g | 0.5 Kg/cm2g | 0.5 Kg/cm2g | 9511012 A | Conv. | Close | ASMESA216 WCB | 316 SST | SUS316 | R-49705 | Motoyama Eng. | Conv. | 3/4 X 1 | Ansi 300RF | Ansi 150RF |  | Gasoline (Liq.) | Gasoline Tank Outlet 42-T-301 H |  |  | 149/48-6/KP/SKPP/18.01/DJM/2013 |  |  |  | 2016-03-20 | 540.6915
1119 | 42-PSV-501 | 92-08456 | Anderson. G.C | 117 PSIG | 12.0 Kg/cm2g | 1220 C | - | 0.0 Kg/cm2g | - | - | 81PC68-4 | Conv. | Integral | Carbon Steel | 304 SS | CS | 92-08456 | Anderson. G.C | Conv. | 3/4 X 1 | 300# RF | 300# RF |  | Crude Oil ( Liq. ) | Crude Oil Metering 42-A-315 |  |  | 149/48-6/KP/SKPP/18.01/DJM/2013 |  | R |  | 2016-03-20 | 540.6915 |  | CS
1120 | 42-PSV-502 | 92-08457 | Anderson. G.C | 117 PSIG | 12.0 Kg/cm2g | 1220 C | - | 0.0 Kg/cm2g | - | - | 81PC68-4 | Conv. | Integral | Carbon Steel | 304 SS | CS | 92-08457 | Anderson. G.C | Conv. | 3/4 X 1 | 300# RF | 300# RF |  | Crude Oil ( Liq. ) | Crude Oil Metering 42-A-308 |  |  | 149/48-6/KP/SKPP/18.01/DJM/2013 |  | R |  | 2016-03-20 | 540.6915
1121 | 42-PSV-503 A | 92-08454 | Anderson. G.C | 117 PSIG | 12.0 Kg/cm2g | 1220 C | - | 0.0 Kg/cm2g | - | - | 81PC68-4 | Conv. | Integral | Carbon Steel | 304 SS | CS | 92-08454 | Anderson. G.C | Conv. | 3/4 X 1 | 300# RF | 300# RF |  | Crude Oil ( Liq. ) | Crude Oil Metering 42-A-315 |  |  | 149/48-6/KP/SKPP/18.01/DJM/2013 |  | R |  | 2016-03-20 | 540.6915 |  | CS
1122 | 42-PSV-503 B | 92-08455 | Anderson. G.C | 117 PSIG | 12.0 Kg/cm2g | 1220 C | - | 0.0 Kg/cm2g | - | - | 81PC68-4 | Conv. | Integral | Carbon Steel | 304 SS | CS | 92-08455 | Anderson. G.C | Conv. | 3/4 X 1 | 300# RF | 300# RF |  | Crude Oil ( Liq. ) | Crude Oil Metering 42-A-315 |  |  | 149/48-6/KP/SKPP/18.01/DJM/2013 |  | R |  | 2016-03-20 | 540.6915 |  | CS
1123 | 42-PSV-503 C | 92-08458 | Anderson. G.C | 117 PSIG | 12.0 Kg/cm2g | 1220 C | - | 0.0 Kg/cm2g | - | - | 81PC68-4 | Conv. | Integral | Carbon Steel | 304 SS | CS | 92-08458 | Anderson. G.C | Conv. | 3/4 X 1 | 300# RF | 300# RF |  | Crude Oil ( Liq. ) | Crude Oil Metering 42-A-315 |  |  | 149/48-6/KP/SKPP/18.01/DJM/2013 |  | R |  | 2016-03-20 | 540.6915
1124 | 42-PSV-511 | 92-08435 | Anderson. G.C | 30.0 Kg/cm2g | 40.0 Kg/cm2g | 1260 C | 1220 C | 0.0 Kg/cm2g | - | - | 81PC68-4 | Conv. | - | Internal C.S. | - | C.S. | 92-08435 | Anderson. G.C | Conv. | 3/4 X 1 | 300# RF | 300# RF |  | Black Oil ( Liq. ) | Black Oil Metering ( 42-A-309 ) |  |  | 149/48-6/KP/SKPP/18.01/DJM/2013 |  | R |  | 2016-03-20 | 540.6915
1125 | 42-PSV-512 | 92-08439 | Anderson. G.C | 412 PSIG | 40.0 Kg/cm2g | 1760 C | 1220 C | 0.0 Kg/cm2g | - | - | 81PC68-4 | Conv. | Integral | Carbon Steel | 304 SS | CS | 92-08439 | Anderson. G.C | Conv. | 3/4 X 1 | 300# RF | 300# RF |  | Black Oil ( Liq. ) | Black Oil Meter Prover 42-A-304 |  |  | 149/48-6/KP/SKPP/18.01/DJM/2013 |  | R |  | 2016-03-20 | 540.6915 |  | CS
1126 | 42-PSV-513 A | 92-08437 | Anderson. G.C | 412 PSIG | 40.0 Kg/cm2g | 1760 C | 1220 C | 0.0 Kg/cm2g | - | - | 81PC68-4 | Conv. | Integral | Carbon Steel | 304 SS | CS | 92-08437 | Anderson. G.C | Conv. | 3/4 X 1 | 300# RF | 300# RF |  | Black Oil ( Liq. ) | Black Oil Metering 42-A-309 |  |  | 149/48-6/KP/SKPP/18.01/DJM/2013 |  | R |  | 2016-03-20 | 540.6915 | Masuk Job List TA 2013 | CS, DW
1127 | 42-PSV-513 B | 92-08438 | Anderson. G.C | 412 PSIG | 40.0 Kg/cm2g | 1760 C | 1220 C | 0.0 Kg/cm2g | - | - | 81PC68-4 | Conv. | Integral | Carbon Steel | 304 SS | CS | 92-08438 | Anderson. G.C | Conv. | 3/4 X 1 | 300# RF | 300# RF |  | Black Oil ( Liq. ) | Black Oil Metering 42-A-309 |  |  | 149/48-6/KP/SKPP/18.01/DJM/2013 |  | R |  | 2016-03-20 | 540.6915
1128 | 42-PSV-513 C | 92-08436 | Anderson. G.C | 412 PSIG | 40.0 Kg/cm2g | 1760 C | 1220 C | 0.0 Kg/cm2g | - | - | 81PC68-4 | Conv. | Integral | Carbon Steel | 304 SS | CS | 92-08436 | Anderson. G.C | Conv. | 3/4 X 1 | 300# RF | 300# RF |  | Black Oil ( Liq. ) | Black Oil Metering 42-A-309 |  |  | 149/48-6/KP/SKPP/18.01/DJM/2013 |  | R |  | 2016-03-20 | 540.6915 |  | CS
1129 | 42-PSV-521 | 92-08445 | Anderson. G.C | 170 PSIG | 16.0 Kg/cm2g | 1040 C | - | 0.0 Kg/cm2g | - | - | 81P SRV | Conv. | Integral | Carbon Steel | 304 SS | CS | 92-08445 | Anderson. G.C | Conv. | 3/4 X 1 | 300# RF | 300# RF |  | Kerosene (Liq.) | Kerosene Metering 42-A-310 |  |  | 149/48-6/KP/SKPP/18.01/DJM/2013 |  | R |  | 2016-03-20 | 540.6915 |  | CS
1130 | 42-PSV-522 A | 92-08443 | Anderson. G.C | 170 PSIG | 16.0 Kg/cm2g | 1040 C | - | 0.0 Kg/cm2g | - | - | 81P SRV | Conv. | Integral | Carbon Steel | 304 SS | CS | 92-08443 | Anderson. G.C | Conv. | 3/4 X 1 | 300# RF | 300# RF |  | Kerosene (Liq.) | Kerosene Metering 42-A-310 |  |  | 149/48-6/KP/SKPP/18.01/DJM/2013 |  | R |  | 2016-03-20 | 540.6915 |  | CS, DW
1131 | 42-PSV-522 B | 92-08446 | Anderson. G.C | 170 PSIG | 16.0 Kg/cm2g | 1040 C | - | 0.0 Kg/cm2g | - | - | 81P SRV | Conv. | Integral | Carbon Steel | 304 SS | CS | 92-08446 | Anderson. G.C | Conv. | 3/4 X 1 | 300# RF | 300# RF |  | Kerosene (Liq.) | Kerosene Metering 42-A-310 |  |  | 149/48-6/KP/SKPP/18.01/DJM/2013 |  | R |  | 2016-03-20 | 540.6915
1132 | 42-PSV-531 | 92-08440 | Anderson. G.C | 184 PSIG | 17.0 Kg/cm2g | 1220 C | - | 0.0 Kg/cm2g | - | - | 81P SRV | Conv. | Integral | Carbon Steel | 304 SS | CS | 92-08440 | Anderson. G.C | Conv. | 3/4 X 1 | 300# RF | 300# RF |  | Gas Oil ( Liq. ) | Gas Oil Metering 42-A-311 |  |  | 149/48-6/KP/SKPP/18.01/DJM/2013 |  | R |  | 2016-03-20 | 540.6915 |  | CS
1133 | 42-PSV-532 A | 92-08442 | Anderson. G.C | 184 PSIG | 17.0 Kg/cm2g | 1220 C | - | 0.0 Kg/cm2g | - | - | 81P SRV | Conv. | Integral | Carbon Steel | 304 SS | CS | 92-08442 | Anderson. G.C | Conv. | 3/4 X 1 | 300# RF | 300# RF |  | Gas Oil ( Liq. ) | Gas Oil Metering 42-A-311 |  |  | 149/48-6/KP/SKPP/18.01/DJM/2013 |  | R |  | 2016-03-20 | 540.6915
1134 | 42-PSV-532 B | 92-08441 | Anderson. G.C | 184 PSIG | 17.0 Kg/cm2g | 1220 C | - | 0.0 Kg/cm2g | - | - | 81P SRV | Conv. | Integral | Carbon Steel | 304 SS | CS | 92-08441 | Anderson. G.C | Conv. | 3/4 X 1 | 300# RF | 300# RF |  | Gas Oil ( Liq. ) | Gasoline Loading Metering 42-A-311 |  |  | 149/48-6/KP/SKPP/18.01/DJM/2013 |  | R |  | 2016-03-20 | 540.6915
1135 | 42-PSV-541 | 92-08444 | Anderson. G.C | 170 PSIG | 16.0 Kg/cm2g | 1040 C | - | 0.0 Kg/cm2g | - | - | 81P SRV | Conv. | Integral | Carbon Steel | 304 SS | CS | 92-08444 | Anderson. G.C | Conv. | 3/4 X 1 | 300# RF | 300# RF |  | Gas Oil & Kerosene (Liq.) | White Oil Meter Prover 42-A-305 |  |  | 149/48-6/KP/SKPP/18.01/DJM/2013 |  | R |  | 2016-03-20 | 540.6915 |  | CS
1136 | 42-PSV-551 | 92-08449 | Anderson. G.C | 156 PSIG | 18.0 Kg/cm2g | 1040 C | - | 0.0 Kg/cm2g | - | - | 81P SRV | Conv. | Integral | Carbon Steel | 304 SS | CS | 92-08449 | Anderson. G.C | Conv. | 3/4 X 1 | 300# RF | 300# RF |  | Gasoline ( Liq. ) | Gasoline Loading Metering 42-A-312 |  |  | 149/48-6/KP/SKPP/18.01/DJM/2013 |  | R |  | 2016-03-20 | 540.6915 |  | CS
1137 | 42-PSV-552 A | 92-08451 | Anderson. G.C | 156 PSIG | 18.0 Kg/cm2g | 1040 C | - | 0.0 Kg/cm2g | - | - | 81P SRV | Conv. | Integral | Carbon Steel | 304 SS | CS | 92-08451 | Anderson. G.C | Conv. | 3/4 X 1 | 300# RF | 300# RF |  | Gasoline ( Liq. ) | Gasoline Loading Metering 42-A-312 |  |  | 149/48-6/KP/SKPP/18.01/DJM/2013 |  | R |  | 2016-03-20 | 540.6915 |  | CS
1138 | 42-PSV-552 B | 92-08450 | Anderson. G.C | 156 PSIG | 18.0 Kg/cm2g | 1040 C | - | 0.0 Kg/cm2g | - | - | 81P SRV | Conv. | Integral | Carbon Steel | 304 SS | CS | 92-08450 | Anderson. G.C | Conv. | 3/4 X 1 | 300# RF | 300# RF |  | Gasoline ( Liq. ) | Gasoline Loading Metering 42-A-312 |  |  | 149/48-6/KP/SKPP/18.01/DJM/2013 |  | R |  | 2016-03-20 | 540.6915 |  | DW
1139 | 42-PSV-561 | 92-08453 | Anderson. G.C | 157 PSIG | 18.0 Kg/cm2g | 1040 C | - | 0.0 Kg/cm2g | - | - | 81P SRV | Conv. | Integral | Carbon Steel | 304 SS | CS | 92-08453 | Anderson. G.C | Conv. | 3/4 X 1 | 300# RF | 300# RF |  | Gasoline ( Liq. ) | Gasoline Transfer Metering 42-A-313 |  |  | 149/48-6/KP/SKPP/18.01/DJM/2013 |  | R |  | 2016-03-20 | 540.6915 |  | DW
1140 | 42-PSV-562 A | 92-08448 | Anderson. G.C | 157 PSIG | 18.0 Kg/cm2g | 1040 C | - | 0.0 Kg/cm2g | - | - | 81P SRV | Conv. | Integral | Carbon Steel | 304 SS | CS | 92-08448 | Anderson. G.C | Conv. | 3/4 X 1 | 300# RF | 300# RF |  | Gasoline ( Liq. ) | Gasoline Transfer Metering 42-A-313 |  |  | 149/48-6/KP/SKPP/18.01/DJM/2013 |  | R |  | 2016-03-20 | 540.6915 |  | DW
1141 | 42-PSV-562 B | 92-08447 | Anderson. G.C | 157 PSIG | 18.0 Kg/cm2g | 1040 C | - | 0.0 Kg/cm2g | - | - | 81P SRV | Conv. | Integral | Carbon Steel | 304 SS | CS | 92-08447 | Anderson. G.C | Conv. | 3/4 X 1 | 300# RF | 300# RF |  | Gasoline ( Liq. ) | Gasoline Transfer Metering 42-A-313 |  |  | 149/48-6/KP/SKPP/18.01/DJM/2013 |  | R |  | 2016-03-20 | 540.6915 |  | DW
1142 | 42-PSV-571 | 92-08452 | Anderson. G.C | 157 PSIG | 18.0 Kg/cm2g | 1040 C | - | 0.0 Kg/cm2g | - | - | 81P SRV | Conv. | Integral | Carbon Steel | 304 SS | CS | 92-08452 | Anderson. G.C | Conv. | 3/4 X 1 | 300# RF | 300# RF |  | Gasoline ( Liq. ) | Gasoline Meter Prover 42-A-306 |  |  | 149/48-6/KP/SKPP/18.01/DJM/2013 |  | R |  | 2016-03-20 | 540.6915 |  | DW
1143 | 42-PSV-581 | 92-08434 | Anderson. G.C | 254 PSIG | 40.0 Kg/cm2g | 1040 C | - | 0.0 Kg/cm2g | - | - | 81PC68-4 | Conv. | Integral | Carbon Steel | 304 SS | CS | 92-08434 | Anderson. G.C | Conv. | 3/4 X 1 | 300# RF | 300# RF |  | Propylene ( Liq. ) | Propylene Metering 42-A-314 |  |  | 149/48-6/KP/SKPP/18.01/DJM/2013 |  | R |  | 2016-03-20 | 540.6915 |  | DW
1144 | 42-PSV-582 | 92-08431 | Anderson. G.C | 254 PSIG | 40.0 Kg/cm2g | 1040 C | - | 0.0 Kg/cm2g | - | - | 81PC68-4 | Conv. | Integral | Carbon Steel | 304 SS | CS | 92-08431 | Anderson. G.C | Conv. | 3/4 X 1 | 300# RF | 300# RF |  | Propylene ( Liq. ) | Propylene Meter Prover 42-A-307 |  |  | 149/48-6/KP/SKPP/18.01/DJM/2013 |  | R |  | 2016-03-20 | 540.6915 |  | DW
1145 | 42-PSV-583 A | 92-08432 | Anderson. G.C | 254 PSIG | 40.0 Kg/cm2g | 1040 C | - | 0.0 Kg/cm2g | - | - | 81PC68-4 | Conv. | Integral | Carbon Steel | 304 SS | CS | 92-08432 | Anderson. G.C | Conv. | 3/4 X 1 | 300# RF | 300# RF |  | Propylene ( Liq. ) | Propylene Meter Prover 42-A-307 |  |  | 149/48-6/KP/SKPP/18.01/DJM/2013 |  | R |  | 2016-03-20 | 540.6915 |  | DW
1146 | 42-PSV-583 B | 92-08433 | Anderson. G.C | 25.0 Kg/cm2g | 40.0 Kg/cm2g | 400 C | - | 0.0 Kg/cm2g | - | - | 81PC68-4 | Conv. | - | C.S. | - | C.S. | 92-08433 | Anderson. G.C | Conv. | 3/4 X 1 | 300# RF | 300# RF |  | Propylene ( Liq. ) | Propylene Meter Prover 42-A-307 |  |  | 149/48-6/KP/SKPP/18.01/DJM/2013 |  | R |  | 2016-03-20 | 540.6915 |  | DW
1147 | 42-PSV-635 | VA-0075580-01 | Crosby VG | - | 11.0 Kg/cm2g | 410 F | - | 0.0 Kg/cm2g | - | - | JOS-25-A | Conv. | - | - | - | - | VA-0075580-01 | Crosby Valve | Conv. | 6 X 8 | Tidak Ada | Tidak Ada |  | Gas LPG | Spherical Tank LPG 42-T-403 C |  |  | 310/48-6/KP/SKPP/18.01/DJM/2012 |  | R |  | 2015-04-12 | 197.6915
1148 | 42-PSV-636 | VA-0075580-02 | Crosby VG | - | 11.0 Kg/cm2g | 410 F | - | 0.0 Kg/cm2g | - | - | JOS-25-A | Conv. | - | - | - | - | VA-0075580-02 | Crosby Valve | Conv. | 6 X 8 | Tidak Ada | Tidak Ada |  | Gas LPG | Spherical Tank LPG 42-T-403 C |  |  | 310/48-6/KP/SKPP/18.01/DJM/2012 |  | R |  | 2015-04-12 | 197.6915
1149 | 42-PSV-645 | VA-0075580-03 | Crosby VG | - | 11.0 Kg/cm2g | 410 F | - | 0.0 Kg/cm2g | - | - | JOS-25-A | Conv. | - | - | - | - | VA-0075580-03 | Crosby Valve | Conv. | 6 X 8 | Tidak Ada | Tidak Ada |  | Gas LPG | Spherical Tank LPG 42-T-403 D |  |  | 310/48-6/KP/SKPP/18.01/DJM/2012 |  | R |  | 2015-04-12 | 197.6915
1150 | 42-PSV-646 | VA-0075580-04 | Crosby VG | - | 11.0 Kg/cm2g | 410 F | - | 0.0 Kg/cm2g | - | - | JOS-25-A | Conv. | - | - | - | - | VA-0075580-04 | Crosby Valve | Conv. | 6 X 8 | Tidak Ada | Tidak Ada |  | Gas LPG | Spherical Tank LPG 42-T-403 D |  |  | 310/48-6/KP/SKPP/18.01/DJM/2012 |  | R |  | 2015-04-12 | 197.6915 | Masuk Job List TA 2013
1151 | 42-PSV-701 | 17535-26-KC | Teledyne Farris | - | 10.0 Kg/cm2g | Ambient | - | 0.0 Kg/cm2g | - | - | 2740 UL | Conv. | - | 316 SS / CS | 316 SS | 303 SS | 17535-26-KC | Teledyne Farris | Conv. | 3/4 X 1 | Threaded connection | Threaded connection |  | Dye | Dye Injection Pump ( 42-A-302-P1A ) |  |  | 149/48-6/KP/SKPP/18.01/DJM/2013 |  | NR |  | 2016-03-20 | 540.6915 |  | DW
1152 | 42-PSV-702 | 204604-7-KC | Teledyne Farris | - | 10.0 Kg/cm2g | Ambient | - | 0.0 Kg/cm2g | - | - | 2740 UL | Conv. | - | 316 SS / CS | 316 SS | 303 SS | 204604-7-KC | Teledyne Farris | Conv. | 3/4 X 1 | Threaded connection | Threaded connection |  | Dye | Dye Injection Pump ( 42-A-302-P1B ) |  |  | 149/48-6/KP/SKPP/18.01/DJM/2013 |  | NR |  | 2016-03-20 | 540.6915 | Masuk Job List TA 2013 | DW
1153 | 42-PSV-721 | 16602-8-KC | Teledyne Farris | - | 2.2 Kg/cm2g | Ambient | - | 0.0 Kg/cm2g | - | - | 2740 UL | Conv. | - | 316 SS / CS | 316 SS | 303 SS | 16602-8-KC | Teledyne Farris | Conv. | 3/4 X 1 | Threaded connection | Threaded connection |  | Odorant | Odorant Injection Pump ( 42-A-301-P1A ) |  |  | 149/48-6/KP/SKPP/18.01/DJM/2013 |  | NR |  | 2016-03-20 | 540.6915 |  | DW
1154 | 42-PSV-722 | 17535-30-KC | Teledyne Farris | - | 19.0 Kg/cm2g | Ambient | - | 0.0 Kg/cm2g | - | - | 2740 UL | Conv. | - | 316 SS / CS | 316 SS | 303 SS | 17535-30-KC | Teledyne Farris | Conv. | 3/4 X 1 | Threaded connection | Threaded connection |  | Odorant | Odorant Injection Pump ( 42-A-301-P1A ) |  |  | 149/48-6/KP/SKPP/18.01/DJM/2013 |  | NR |  | 2016-03-20 | 540.6915 |  | DW
1155 | 42-PSV-723 | 17535-31-KC | Teledyne Farris | - | 19.0 Kg/cm2g | Ambient | - | 0.0 Kg/cm2g | - | - | 2740 UL | Conv. | - | 316 SS / CS | 316 SS | 303 SS | 17535-31-KC | Teledyne Farris | Conv. | 3/4 X 1 | Threaded connection | Threaded connection |  | Odorant | Odorant Injection Pump ( 42-A-301-P1B ) |  |  | 149/48-6/KP/SKPP/18.01/DJM/2013 |  | NR |  | 2016-03-20 | 540.6915 |  | CS, DW
1156 | 42-PSV-901 | R-49706 | Motoyama Eng. | 13.0 Kg/cm2g | 18.0 Kg/cm2g | 380 C | 1200 C | 0.0 Kg/cm2g | 1.8 Kg/cm2g | 1.8 Kg/cm2g | 9511012 A | Conv. | Close | ASMESA216 WCB | 316 SST | SUS316 | R-49706 | Motoyama Eng. | Conv. | 3/4 X 1 | Ansi 300RF | Ansi 150RF |  | LPG (Liq.) | LPG Tank 42-T-403 A/B |  |  | 310/48-6/KP/SKPP/18.01/DJM/2012 |  |  |  | 2015-04-12 | 197.6915
UTL
1157 | 50-PSV-001 A | C-98738 | Motoyama Eng. | 43.0 Kg/cm2g | 50.0 Kg/cm2g | 3700 C | 4120 C | 0.0 Kg/cm2g | 3.0 Kg/cm2g | 3.0 Kg/cm2g | JNO-H-26 | Conv. | Open | ASTMA 216GRWCB | A351CF8/A182F304 | SKD4 | C-98738 | Motoyama Eng. | Conv. | 4 x 6 | Ansi 600RF | Ansi 150RF |  | MP Steam ( Steam ) | Pipa 50-HS-8101-MS13-18"-H.75 |  |  | 149/48-6/KP/SKPP/18.01/DJM/2013 |  | R |  | 2016-03-20 | 540.6915 | Masuk Job List TA 2013
1158 | 50-PSV-001 B | C-98739 | Motoyama Eng. | 43.0 Kg/cm2g | 50.0 Kg/cm2g | 3700 C | 4120 C | 0.0 Kg/cm2g | 3.0 Kg/cm2g | 3.0 Kg/cm2g | JNO-H-26 | Conv. | Open | ASTMA 216GRWCB | A351CF8/A182F304 | SKD4 | C-98739 | Motoyama Eng. | Conv. | 4 x 6 | Ansi 600RF | Ansi 150RF |  | MP Steam ( Steam ) | Pipe Line 50-HS-8101-MS13-18"-H.75 |  |  | 149/48-6/KP/SKPP/18.01/DJM/2013 |  | R |  | 2016-03-20 | 540.6915 |  | CS
1159 | 50-PSV-001 C | C 98740 | Motoyama Eng. | 43.0 Kg/cm2g | 50.0 Kg/cm2g | 3700 C | 4120 C | 0.0 Kg/cm2g | 3.0 Kg/cm2g | 3.0 Kg/cm2g | JNO-H-26 | Conv. | Open | ASTMA 216GRWCB | A351CF8/A182F304 | SKD4 | C 98740 | Motoyama Eng. | Conv. | 4 x 6 | Ansi 600RF | Ansi 150RF |  | MP Steam ( Steam ) | Pipa 50-HS-8101-MS13-18"-H.75 |  |  | 149/48-6/KP/SKPP/18.01/DJM/2013 |  | R |  | 2016-03-20 | 540.6915
1160 | 50-PSV-001 D | C-98741 | Motoyama Eng. | 43.0 Kg/cm2g | 50.0 Kg/cm2g | 3700 C | 4120 C | 0.0 Kg/cm2g | 3.0 Kg/cm2g | 3.0 Kg/cm2g | JNO-H-26 | Conv. | Open | ASTMA 216GRWCB | A351CF8/A182F304 | SKD4 | C-98741 | Motoyama Eng. | Conv. | 4 x 6 | Ansi 600RF | Ansi 150RF |  | MP Steam ( Steam ) | Pipe Line 50-HS-8101-MS13-18"-H.75 |  |  | 149/48-6/KP/SKPP/18.01/DJM/2013 |  | R |  | 2016-03-20 | 540.6915
1161 | 50-PSV-002 A | C-98742 | Motoyama Eng. | 19.5 Kg/cm2g | 29.0 Kg/cm2g | 2800 C | 3900 C | 0.0 Kg/cm2g | 2.0 Kg/cm2g | 2.0 Kg/cm2g | JNO-H-36 | Conv. | Open | ASTMA 216GRWCB | A351CF8/A182F304 | SKD4 | C-98742 | Motoyama Eng. | Conv. | 4 x 6 | Ansi 300RF | Ansi 150RF |  | MP Steam ( Steam ) | MP Steam From Desuper Heater |  |  | 149/48-6/KP/SKPP/18.01/DJM/2013 |  | R |  | 2016-03-20 | 540.6915 | Masuk Job List TA 2013 | CS, DW
1162 | 50-PSV-002 B | C-98743 | Motoyama Eng. | 19.5 Kg/cm2g | 29.0 Kg/cm2g | 2800 C | 3900 C | 0.0 Kg/cm2g | 2.0 Kg/cm2g | 2.0 Kg/cm2g | JNO-H-36 | Conv. | Open | ASTMA 216GRWCB | A351CF8/A182F304 | SKD4 | C-98743 | Motoyama Eng. | Conv. | 4 x 6 | Ansi 300RF | Ansi 150RF |  | MP Steam ( Steam ) | MP Steam From Desuper Heater 50-MS-8102 |  |  | 149/48-6/KP/SKPP/18.01/DJM/2013 |  | R |  | 2016-03-20 | 540.6915
1163 | 50-PSV-003 A | C-98744 | Motoyama Eng. | 4.0 Kg/cm2g | 5.3 Kg/cm2g | 2200 C | 3250 C | 0.0 Kg/cm2g | 0.5 Kg/cm2g | 0.5 Kg/cm2g | JNO-H-36 | Conv. | Open | ASTMA 216GRWCB | A351CF8/A182F304 | SKD4 | C-98744 | Motoyama Eng. | Conv. | 8 X 10 | Ansi 300RF | Ansi 150RF |  | LP Steam ( Steam ) | Pipa 50-LS-8102-MS11 |  |  | 149/48-6/KP/SKPP/18.01/DJM/2013 |  | R |  | 2016-03-20 | 540.6915
1164 | 50-PSV-003 B | C-98745 | Motoyama Eng. | 4.0 Kg/cm2g | 5.3 Kg/cm2g | 2200 C | 3250 C | 0.0 Kg/cm2g | 0.5 Kg/cm2g | 0.5 Kg/cm2g | JNO-H-36 | Conv. | Open | ASTMA 216GRWCB | A351CF8/A182F304 | SKD4 | C-98745 | Motoyama Eng. | Conv. | 8 X 10 | Ansi 300RF | Ansi 150RF |  | LP Steam ( Steam ) | Pipe Line 50-LS-8103-MS11 |  |  | 149/48-6/KP/SKPP/18.01/DJM/2013 |  | R |  | 2016-03-20 | 540.6915
1165 | 51-PSV-001 A | C-98746 | Motoyama Eng. | 19.5 Kg/cm2g | 29.0 Kg/cm2g | 2800 C | 3900 C | 0.0 Kg/cm2g | 0.0 Kg/cm2g | 0.0 Kg/cm2g | JNO-H-36 | Conv. | Open | ASTMA 216GRWCB | A351CF8/A182F304 | SKD4 | C-98746 | Motoyama Eng. | Conv. | 4 x 6 | Ansi 300RF | Ansi 150RF |  | MP Steam ( Steam ) | MP Steam From G-101 A |  |  | 149/48-6/KP/SKPP/18.01/DJM/2013 |  | NR |  | 2016-03-20 | 540.6915 |  | DW
1166 | 51-PSV-001 B | C-98747 | Motoyama Eng. | 19.5 Kg/cm2g | 29.0 Kg/cm2g | 2800 C | 3900 C | 0.0 Kg/cm2g | 0.0 Kg/cm2g | 0.0 Kg/cm2g | JNO-H-36 | Conv. | Open | ASTMA 216GRWCB | A351CF8/A182F304 | SKD4 | C-98747 | Motoyama Eng. | Conv. | 4 x 6 | Ansi 300RF | Ansi 150RF |  | MP Steam ( Steam ) | MP Steam From G-101 B |  |  | 149/48-6/KP/SKPP/18.01/DJM/2013 |  | NR |  | 2016-03-20 | 540.6915 |  | DW
1167 | 51-PSV-001 C | C-98748 | Motoyama Eng. | 19.5 Kg/cm2g | 29.0 Kg/cm2g | 2800 C | 3900 C | 0.0 Kg/cm2g | 0.0 Kg/cm2g | 0.0 Kg/cm2g | JNO-H-36 | Conv. | Open | ASTMA 216GRWCB | A351CF8/A182F304 | SKD4 | C-98748 | Motoyama Eng. | Conv. | 4 x 6 | Ansi 300RF | Ansi 150RF |  | MP Steam ( Steam ) | MP Steam From G-101 A |  |  | 149/48-6/KP/SKPP/18.01/DJM/2013 |  | NR |  | 2016-03-20 | 540.6915
1168 | 51-PSV-001 D | C-98749 | Motoyama Eng. | 19.5 Kg/cm2g | 29.0 Kg/cm2g | 2800 C | 3900 C | 0.0 Kg/cm2g | 0.0 Kg/cm2g | 0.0 Kg/cm2g | JNO-H-36 | Conv. | Open | ASTMA 216GRWCB | A351CF8/A182F304 | SKD4 | C-98749 | Motoyama Eng. | Conv. | 4 x 6 | Ansi 300RF | Ansi 150RF |  | MP Steam ( Steam ) | MP Steam From G-101 D |  |  | 149/48-6/KP/SKPP/18.01/DJM/2013 |  | NR |  | 2016-03-20 | 540.6915 |  | DW
1169 | 51-PSV-001 E | 410124 | Fukui Seisakusho | 22.5 Kg/cm2g | 29.0 Kg/cm2g | 2800 C | 3700 C | 0.0 Kg/cm2g | 0.0 Kg/cm2g | 0.0 Kg/cm2g | REC 371-STM (T) | Conv. | - | A216 WCB | SCS14 HF / SUS 630 | SUP 10 | 410124 | Fukui Seisakusho | Conv. | 4 x 6 | Ansi 300LB RF | Ansi 150LB RF |  | Steam | Steam Turbine Driven Power Generators 51-G-101 E |  |  | 149/48-6/KP/SKPP/18.01/DJM/2013 |  |  |  | 2016-03-20 | 540.6915 |  | DW
1170 | 51-PSV-003 A | R-01753 | Motoyama Eng. | 3.5 Kg/cm2g | 5.3 Kg/cm2g | 2100 C | 3250 C | 0.0 Kg/cm2g | 0.0 Kg/cm2g | 0.0 Kg/cm2g | JNO-H-26 | Conv. | Open | ASTMA 216GRWCB | A351CF8/A182F304 | SKD4 | R-01753 | Motoyama Eng. | Conv. | 3 X 4 | Ansi 300RF | Ansi 150RF |  | LP Steam ( Steam ) | 51-LP Steam P-101 A ( LS-0101-MS11 ) |  |  | 149/48-6/KP/SKPP/18.01/DJM/2013 |  | NR |  | 2016-03-20 | 540.6915
1171 | 51-PSV-003 B | R-01754 | Motoyama Eng. | 3.5 Kg/cm2g | 5.3 Kg/cm2g | 2100 C | 3250 C | 0.0 Kg/cm2g | 0.0 Kg/cm2g | 0.0 Kg/cm2g | JNO-H-26 | Conv. | Open | ASTMA 216GRWCB | A351CF8/A182F304 | SKD4 | R-01754 | Motoyama Eng. | Conv. | 3 X 4 | Ansi 300RF | Ansi 150RF |  | LP Steam ( Steam ) | LP Steam P-101 B ( LS-0102-MS11 ) |  |  | 149/48-6/KP/SKPP/18.01/DJM/2013 |  | NR |  | 2016-03-20 | 540.6915
1172 | 51-PSV-003 C | R-01755 | Motoyama Eng. | 3.5 Kg/cm2g | 5.3 Kg/cm2g | 2100 C | 3250 C | 0.0 Kg/cm2g | 0.0 Kg/cm2g | 0.0 Kg/cm2g | JNO-H-26 | Conv. | Open | ASTMA 216GRWCB | A351CF8/A182F304 | SKD4 | R-01755 | Motoyama Eng. | Conv. | 3 X 4 | Ansi 300RF | Ansi 150RF |  | LP Steam ( Steam ) | 51-LP Steam P-101 C ( LS-0103-MS11 ) |  |  | 149/48-6/KP/SKPP/18.01/DJM/2013 |  | NR |  | 2016-03-20 | 540.6915
1173 | 51-PSV-003 D | R-01756 | Motoyama Eng. | 3.5 Kg/cm2g | 5.3 Kg/cm2g | 2100 C | 3250 C | 0.0 Kg/cm2g | 0.0 Kg/cm2g | 0.0 Kg/cm2g | JNO-H-26 | Conv. | Open | ASTMA 216GRWCB | A351CF8/A182F304 | SKD4 | R-01756 | Motoyama Eng. | Conv. | 3 X 4 | Ansi 300RF | Ansi 150RF |  | LP Steam ( Steam ) | 51-LP Steam P-101 D ( LS-0104-MS11 ) |  |  | 149/48-6/KP/SKPP/18.01/DJM/2013 |  | NR |  | 2016-03-20 | 540.6915 | Masuk Job List TA 2013 | CS, DW
1174 | 51-PSV-003 E | 410127 | Fukui Seisakusho | 5.3 Kg/cm2g | 7.0 Kg/cm2g | 2100 C | 2900 C | 0.0 Kg/cm2g | 0.0 Kg/cm2g | 0.0 Kg/cm2g | REC 171-STM (T) | Conv. | - | A216 WCB | SUS316 HF / SUS 630 | SWOCV-V | 410127 | Fukui Seisakusho | Conv. | 2 X 3 | Ansi 150LB RF | Ansi 150LB RF |  | Steam | Steam Turbine Driven Power Generators 51-G-101 E |  |  | 149/48-6/KP/SKPP/18.01/DJM/2013 |  |  |  | 2016-03-20 | 540.6915
1175 | 51-PSV-011 A | R-01749 | Motoyama Eng. | 3.5 Kg/cm2g | 5.3 Kg/cm2g | 2100 C | 3250 C | 0.0 Kg/cm2g | 0.0 Kg/cm2g | 0.0 Kg/cm2g | JNO-H-26 | Conv. | Open | ASTMA 216GRWCB | A351CF8/A182F304 | SKD4 | R-01749 | Motoyama Eng. | Conv. | 3 X 4 | Ansi 300RF | Ansi 150RF |  | LP Steam ( Steam ) | Pipa 51-LS-0124-MS11-6"-H.50 |  |  | 149/48-6/KP/SKPP/18.01/DJM/2013 |  | NR |  | 2016-03-20 | 540.6915
1176 | 51-PSV-011 B | R-01750 | Motoyama Eng. | 3.5 Kg/cm2g | 5.3 Kg/cm2g | 2100 C | 3250 C | 0.0 Kg/cm2g | 0.0 Kg/cm2g | 0.0 Kg/cm2g | JNO-H-26 | Conv. | Open | ASTMA 216GRWCB | A351CF8/A182F304 | SKD4 | R-01750 | Motoyama Eng. | Conv. | 3 X 4 | Ansi 300RF | Ansi 150RF |  | LP Steam ( Steam ) | Pipa 51-LS-0124-MS11-6"-H.50 |  |  | 149/48-6/KP/SKPP/18.01/DJM/2013 |  | NR |  | 2016-03-20 | 540.6915 |  | CS, DW
1177 | 51-PSV-011 C | R-01751 | Motoyama Eng. | 3.5 Kg/cm2g | 5.3 Kg/cm2g | 2100 C | 3250 C | 0.0 Kg/cm2g | 0.0 Kg/cm2g | 0.0 Kg/cm2g | JNO-H-26 | Conv. | Open | ASTMA 216GRWCB | A351CF8/A182F304 | SKD4 | R-01751 | Motoyama Eng. | Conv. | 3 X 4 | Ansi 300RF | Ansi 150RF |  | LP Steam ( Steam ) | Pipa 51-LS-0124-MS11-6"-H.50 |  |  | 149/48-6/KP/SKPP/18.01/DJM/2013 |  | NR |  | 2016-03-20 | 540.6915
1178 | 51-PSV-011 D | R-01752 | Motoyama Eng. | 3.5 Kg/cm2g | 5.3 Kg/cm2g | 2100 C | 3250 C | 0.0 Kg/cm2g | 0.0 Kg/cm2g | 0.0 Kg/cm2g | JNO-H-26 | Conv. | Open | ASTMA 216GRWCB | A351CF8/A182F304 | SKD4 | R-01752 | Motoyama Eng. | Conv. | 3 X 4 | Ansi 300RF | Ansi 150RF |  | LP Steam ( Steam ) | Pipa 51-LS-0124-MS11-6"-H.50 |  |  | 149/48-6/KP/SKPP/18.01/DJM/2013 |  | NR |  | 2016-03-20 | 540.6915 |  | CS, DW
1179 | 51-PSV-011 E | 410128 | Fukui Seisakusho | 5.3 Kg/cm2g | 7.0 Kg/cm2g | 2100 C | 2900 C | 0.0 Kg/cm2g | 0.0 Kg/cm2g | 0.0 Kg/cm2g | REC 171-STM (T) | Conv. | - | A216 WCB | SUS316 HF / SUS 630 | SWOCV-V | 410128 | Fukui Seisakusho | Conv. | 2 X 3 | Ansi 150LB RF | Ansi 150LB RF |  | Steam | Steam Turbine Driven Power Generators 51-G-101 E |  |  | 149/48-6/KP/SKPP/18.01/DJM/2013 |  |  |  | 2016-03-20 | 540.6915
1180 | 51-PSV-012 A | R-01757 | Motoyama Eng. | 3.5 Kg/cm2g | 5.3 Kg/cm2g | 2100 C | 3250 C | 0.0 Kg/cm2g | 0.0 Kg/cm2g | 0.0 Kg/cm2g | JNO-H-26 | Conv. | Open | ASTMA 216GRWCB | ASTMA 182GRF304 | SKD4 | R-01757 | Motoyama Eng. | Conv. | 1 1/2 X 2 1/2 | Ansi 300RF | Ansi 150RF |  | LP Steam ( Steam ) | Pipa 51-LS-0120-MS11-3"-H.40 |  |  | 149/48-6/KP/SKPP/18.01/DJM/2013 |  | NR |  | 2016-03-20 | 540.6915
1181 | 51-PSV-012 B | R-01758 | Motoyama Eng. | 3.5 Kg/cm2g | 5.3 Kg/cm2g | 2100 C | 3250 C | 0.0 Kg/cm2g | 0.0 Kg/cm2g | 0.0 Kg/cm2g | JNO-H-26 | Conv. | Open | ASTMA 216GRWCB | ASTMA 182GRF304 | SKD4 | R-01758 | Motoyama Eng. | Conv. | 1 1/2 X 2 1/2 | Ansi 300RF | Ansi 150RF |  | LP Steam ( Steam ) | Pipa 51-LS-0120-MS11-3"-H.40 |  |  | 149/48-6/KP/SKPP/18.01/DJM/2013 |  | NR |  | 2016-03-20 | 540.6915 |  | CS, DW
1182 | 51-PSV-012 C | R-01759 | Motoyama Eng. | 3.5 Kg/cm2g | 5.3 Kg/cm2g | 2100 C | 3250 C | 0.0 Kg/cm2g | 0.0 Kg/cm2g | 0.0 Kg/cm2g | JNO-H-26 | Conv. | Open | ASTMA 216GRWCB | ASTMA 182GRF304 | SKD4 | R-01759 | Motoyama Eng. | Conv. | 1 1/2 X 2 1/2 | Ansi 300RF | Ansi 150RF |  | LP Steam ( Steam ) | Pipa 51-LS-0120-MS11-3"-H.40 |  |  | 149/48-6/KP/SKPP/18.01/DJM/2013 |  | NR |  | 2016-03-20 | 540.6915
1183 | 51-PSV-012 D | R-01760 | Motoyama Eng. | 3.5 Kg/cm2g | 5.3 Kg/cm2g | 2100 C | 3250 C | 0.0 Kg/cm2g | 0.0 Kg/cm2g | 0.0 Kg/cm2g | JNO-H-26 | Conv. | Open | ASTMA 216GRWCB | ASTMA 182GRF304 | SKD4 | R-01760 | Motoyama Eng. | Conv. | 1 1/2 X 2 1/2 | Ansi 300RF | Ansi 150RF |  | LP Steam ( Steam ) | Pipa 51-LS-0120-MS11-3"-H.40 |  |  | 149/48-6/KP/SKPP/18.01/DJM/2013 |  | NR |  | 2016-03-20 | 540.6915 | Masuk Job List TA 2013 | CS, DW
1184 | 51-PSV-012 E | 410129 | Fukui Seisakusho | 5.3 Kg/cm2g | 7.0 Kg/cm2g | 2100 C | 2900 C | 0.0 Kg/cm2g | 0.0 Kg/cm2g | 0.0 Kg/cm2g | REC 171-STM (T) | Conv. | - | A216 WCB | SUS316 HF / SUS 630 | SWOCV-V | 410129 | Fukui Seisakusho | Conv. | 1 1/2 X 3 | Ansi 150LB RF | Ansi 150LB RF |  | Steam | Steam Turbine Driven Power Generators 51-G-101 E |  |  | 149/48-6/KP/SKPP/18.01/DJM/2013 |  |  |  | 2016-03-20 | 540.6915 | Masuk Job List TA 2013
1185 | 51-PSV-122 A | 92F7028-1 | Nakakita | 3.5 Kg/cm2g | 6.0 Kg/cm2g | 460 C | 49.400 C | 0.0 Kg/cm2g | 0.0 Kg/cm2g | 0.0 Kg/cm2g | NS 255 A-E | Conv. | Close | A 216 WCB | SUS304 | SWOCV-V | 92F7028-1 | Nakakita | Conv. | 1 X 2 | Ansi 150#RF | Ansi 150#RF |  | Industrial Water (Liq.) | Main Condenser ( 51-G-101 A-E1 ) |  |  | 149/48-6/KP/SKPP/18.01/DJM/2013 |  | NR |  | 2016-03-20 | 540.6915
1186 | 51-PSV-122 B | 92F7028-2 | Nakakita | 3.5 Kg/cm2g | 6.0 Kg/cm2g | 460 C | 49.400 C | 0.0 Kg/cm2g | 0.0 Kg/cm2g | 0.0 Kg/cm2g | NS 255 A-E | Conv. | Close | A 216 WCB | SUS304 | SWOCV-V | 92F7028-2 | Nakakita | Conv. | 1 X 2 | Ansi 150#RF | Ansi 150#RF |  | Industrial Water (Liq.) | Main Condenser ( 51-G-101 B-E1 ) |  |  | 149/48-6/KP/SKPP/18.01/DJM/2013 |  | NR |  | 2016-03-20 | 540.6915 |  | CS
1187 | 51-PSV-122 C | 92F7028-3 | Nakakita | 3.5 Kg/cm2g | 6.0 Kg/cm2g | 460 C | 49.400 C | 0.0 Kg/cm2g | 0.0 Kg/cm2g | 0.0 Kg/cm2g | NS 255 A-E | Conv. | Close | A 216 WCB | SUS304 | SWOCV-V | 92F7028-3 | Nakakita | Conv. | 1 X 2 | Ansi 150#RF | Ansi 150#RF |  | Industrial Water (Liq.) | Main Condenser ( 51-G-101 C-E1 ) |  |  | 149/48-6/KP/SKPP/18.01/DJM/2013 |  | NR |  | 2016-03-20 | 540.6915 |  | CS, DW
1188 | 51-PSV-122 D | 92F7028-4 | Nakakita | 3.5 Kg/cm2g | 6.0 Kg/cm2g | 460 C | 49.400 C | 0.0 Kg/cm2g | 0.0 Kg/cm2g | 0.0 Kg/cm2g | NS 255 A-E | Conv. | Close | A 216 WCB | SUS304 | SWOCV-V | 92F7028-4 | Nakakita | Conv. | 1 X 2 | Ansi 150#RF | Ansi 150#RF |  | Industrial Water (Liq.) | Main Condenser ( 51-G-101 D-E1 ) |  |  | 175/48-6/KP/SKPP/18.01/DJM/2013 |  | NR |  | 2016-03-20 | 540.6915
1189 | 51-PSV-122 E | 410126 A | Fukui Seisakusho | 3.5 Kg/cm2g | 6.5 Kg/cm2g | 330 C | 330 C | 0.0 Kg/cm2g | 0.0 Kg/cm2g | 0.0 Kg/cm2g | RECL 161 (E) | Conv. | - | A216 WCB | SUS316 HF | SWPA | 410126 A | Fukui Seisakusho | Conv. | 1 X 2 | Ansi 150LB RF | Ansi 150LB RF |  | Cooling Tower Water | Steam Turbine Driven Power Generators 51-G-101 E |  |  | 175/48-6/KP/SKPP/18.01/DJM/2013 |  |  |  | 2016-03-20 | 540.6915
1190 | 51-PSV-123 A | 92F7028-5 | Nakakita | 3.5 Kg/cm2g | 6.0 Kg/cm2g | 460 C | 49.400 C | 0.0 Kg/cm2g | 0.0 Kg/cm2g | 0.0 Kg/cm2g | NS 255 A-E | Conv. | Close | A 216 WCB | SUS304 | SWOCV-V | 92F7028-5 | Nakakita | Conv. | 1 X 2 | Ansi 150#RF | Ansi 150#RF |  | Industrial Water (Liq.) | Main Condenser ( 51-G-101 A-E1 ) |  |  | 175/48-6/KP/SKPP/18.01/DJM/2013 |  | NR |  | 2016-03-20 | 540.6915
1191 | 51-PSV-123 B | 92F7028-6 | Nakakita | 3.5 Kg/cm2g | 6.0 Kg/cm2g | 460 C | 49.400 C | 0.0 Kg/cm2g | 0.0 Kg/cm2g | 0.0 Kg/cm2g | NS 255 A-E | Conv. | Close | A 216 WCB | SUS304 | SWOCV-V | 92F7028-6 | Nakakita | Conv. | 1 X 2 | Ansi 150#RF | Ansi 150#RF |  | Industrial Water (Liq.) | Main Condenser ( 51-G-101 B-E1 ) |  |  | 175/48-6/KP/SKPP/18.01/DJM/2013 |  | NR |  | 2016-03-20 | 540.6915
1192 | 51-PSV-123 C | 92F7028-7 | Nakakita | 3.5 Kg/cm2g | 6.0 Kg/cm2g | 460 C | 49.400 C | 0.0 Kg/cm2g | 0.0 Kg/cm2g | 0.0 Kg/cm2g | NS 255 A-E | Conv. | Close | A 216 WCB | SUS304 | SWOCV-V | 92F7028-7 | Nakakita | Conv. | 1 X 2 | Ansi 150#RF | Ansi 150#RF |  | Industrial Water (Liq.) | Main Condenser ( 51-G-101 C-E1 ) |  |  | 175/48-6/KP/SKPP/18.01/DJM/2013 |  | NR |  | 2016-03-20 | 540.6915 |  | CS, DW
1193 | 51-PSV-123 D | 92F7028-8 | Nakakita | 3.5 Kg/cm2g | 6.0 Kg/cm2g | 460 C | 49.400 C | 0.0 Kg/cm2g | 0.0 Kg/cm2g | 0.0 Kg/cm2g | NS 255 A-E | Conv. | Close | A 216 WCB | SUS304 | SWOCV-V | 92F7028-8 | Nakakita | Conv. | 1 X 2 | Ansi 150#RF | Ansi 150#RF |  | Industrial Water (Liq.) | Main Condenser ( 51-G-101 D-E1 ) |  |  | 175/48-6/KP/SKPP/18.01/DJM/2013 |  | NR |  | 2016-03-20 | 540.6915
1194 | 51-PSV-123 E | 410126 B | Fukui Seisakusho | 3.5 Kg/cm2g | 6.5 Kg/cm2g | 330 C | 330 C | 0.0 Kg/cm2g | 0.0 Kg/cm2g | 0.0 Kg/cm2g | RECL 161 (E) | Conv. | - | A216 WCB | SUS316 HF | SWPA | 410126 B | Fukui Seisakusho | Conv. | 1 X 2 | Ansi 150LB RF | Ansi 150LB RF |  | Cooling Tower Water | Steam Turbine Driven Power Generators 51-G-101 E |  |  | 175/48-6/KP/SKPP/18.01/DJM/2013 |  |  |  | 2016-03-20 | 540.6915
1195 | 51-PSV-130 A | 92F7027-1 | Nakakita | 0.05 Kg/cm2g | 5.0 Kg/cm2g | 2200 C | 2900 C | 0.0 Kg/cm2g | 0.0 Kg/cm2g | 0.0 Kg/cm2g | NS255DX-E | Conv. | Close | A216 WCB | SUS403 | SKD4 | 92F7027-1 | Nakakita | Conv. | 1 1/2 X 2 1/2 | Ansi 150#RF | Ansi 150#RF |  | Steam (Steam) | Low Press. Steam Line (51-LS-0112-MS11-2"-H40 ) |  |  | 175/48-6/KP/SKPP/18.01/DJM/2013 |  | R |  | 2016-03-20 | 540.6915
1196 | 51-PSV-130 B | 92F7027-2 | Nakakita | 0.05 Kg/cm2g | 5.0 Kg/cm2g | 2200 C | 2900 C | 0.0 Kg/cm2g | 0.0 Kg/cm2g | 0.0 Kg/cm2g | NS255DX-E | Conv. | Close | A216 WCB | SUS403 | SKD4 | 92F7027-2 | Nakakita | Conv. | 1 1/2 X 2 1/2 | Ansi 150#RF | Ansi 150#RF |  | Steam (Steam) | Low Press. Steam Line (51-LS-0112-MS11-2"-H40 ) |  |  | 175/48-6/KP/SKPP/18.01/DJM/2013 |  | R |  | 2016-03-20 | 540.6915
1197 | 51-PSV-130 C | 92F7027-3 | Nakakita | 0.05 Kg/cm2g | 5.0 Kg/cm2g | 2200 C | 2900 C | 0.0 Kg/cm2g | 0.0 Kg/cm2g | 0.0 Kg/cm2g | NS255DX-E | Conv. | Close | A216 WCB | SUS403 | SKD4 | 92F7027-3 | Nakakita | Conv. | 1 1/2 X 2 1/2 | Ansi 150#RF | Ansi 150#RF |  | Steam (Steam) | Low Press. Steam Line (51-LS-0112-MS11-2"-H40 ) |  |  | 175/48-6/KP/SKPP/18.01/DJM/2013 |  | R |  | 2016-03-20 | 540.6915 |  | CS, DW
1198 | 51-PSV-130 D | 92F7027-4 | Nakakita | 0.05 Kg/cm2g | 5.0 Kg/cm2g | 2200 C | 2900 C | 0.0 Kg/cm2g | 0.0 Kg/cm2g | 0.0 Kg/cm2g | NS255DX-E | Conv. | Close | A216 WCB | SUS403 | SKD4 | 92F7027-4 | Nakakita | Conv. | 1 1/2 X 2 1/2 | Ansi 150#RF | Ansi 150#RF |  | Steam (Steam) | Low Press. Steam Line (51-LS-0112-MS11-2"-H40 ) |  |  | 175/48-6/KP/SKPP/18.01/DJM/2013 |  | R |  | 2016-03-20 | 540.6915 | Masuk Job List TA 2013
1199 | 51-PSV-130 E | 410125 | Fukui Seisakusho | 5.3 Kg/cm2g | 7.0 Kg/cm2g | 2100 C | 2900 C | 0.0 Kg/cm2g | 0.0 Kg/cm2g | 0.0 Kg/cm2g | REC 171-STM (T) | Conv. | - | A216 WCB | SUS316 HF / SUS 630 | SWOCV-V | 410125 | Fukui Seisakusho | Conv. | 1 X 2 | Ansi 150LB RF | Ansi 150LB RF |  | Steam | Steam Turbine Driven Power Generators 51-G-101 E |  |  | 175/48-6/KP/SKPP/18.01/DJM/2013 |  |  |  | 2016-03-20 | 540.6915
1200 | 51-PSV-144 A | 92F3103-1 | Nakakita | 4.71 Kg/cm2g | 7.0 Kg/cm2g | 600 C | 600 C | 0.0 Kg/cm2g | 0.0 Kg/cm2g | 0.0 Kg/cm2g | NS255AL-E | Conv. | Close | A216 WCB | SUS304 | SWOCV-V | 92F3103-1 | Nakakita | Conv. | 2 X 3 | Ansi 150#RF | Ansi 150#RF |  | Turbine Oil ( Liq. ) | Main Lo Pump ( 51-G-101A-P1A ) |  |  | 175/48-6/KP/SKPP/18.01/DJM/2013 |  | R |  | 2016-03-20 | 540.6915
1201 | 51-PSV-144 B | 92F3103-2 | Nakakita | 4.71 Kg/cm2g | 7.0 Kg/cm2g | 600 C | 600 C | 0.0 Kg/cm2g | 0.0 Kg/cm2g | 0.0 Kg/cm2g | NS255AL-E | Conv. | Close | A216 WCB | SUS304 | SWOCV-V | 92F3103-2 | Nakakita | Conv. | 2 X 3 | Ansi 150#RF | Ansi 150#RF |  | Turbine Oil ( Liq. ) | Main Lo Pump ( 51-G-101B-P1A ) |  |  | 175/48-6/KP/SKPP/18.01/DJM/2013 |  | R |  | 2016-03-20 | 540.6915
1202 | 51-PSV-144 C | 92F3103-3 | Nakakita | 4.71 Kg/cm2g | 7.0 Kg/cm2g | 600 C | 600 C | 0.0 Kg/cm2g | 0.0 Kg/cm2g | 0.0 Kg/cm2g | NS255AL-E | Conv. | Close | A216 WCB | SUS304 | SWOCV-V | 92F3103-3 | Nakakita | Conv. | 2 X 3 | Ansi 150#RF | Ansi 150#RF |  | Turbine Oil ( Liq. ) | Main Lo Pump ( 51-G-101C-P1A ) |  |  | 175/48-6/KP/SKPP/18.01/DJM/2013 |  | R |  | 2016-03-20 | 540.6915 |  | CS, DW
1203 | 51-PSV-144 D | 92F3103-4 | Nakakita | 4.71 Kg/cm2g | 7.0 Kg/cm2g | 600 C | 600 C | 0.0 Kg/cm2g | 0.0 Kg/cm2g | 0.0 Kg/cm2g | NS255AL-E | Conv. | Close | A216 WCB | SUS304 | SWOCV-V | 92F3103-4 | Nakakita | Conv. | 2 X 3 | Ansi 150#RF | Ansi 150#RF |  | Turbine Oil ( Liq. ) | Main Lube Oil Pump ( 51-G-101D-P1A ) |  |  | 175/48-6/KP/SKPP/18.01/DJM/2013 |  | R |  | 2016-03-20 | 540.6915 | Masuk Job List TA 2013
1204 | 51-PSV-144 E | 03FY101 | Nakakita Seisakusho | - | 7.0 Kg/cm2g | - | - | 0.2 Kg/cm2g | - | - | NS255AL-E | Conv. | - | SCPH2 | SUS304 | - | 03FY101 | Nakakita Seisakusho | Conv. | 1 1/2 X 3 | Ansi 150# RF | Ansi 150# RF |  | Lube Oil | Main Lube Oil Pump 51-G-101 E-P-A |  |  | 175/48-6/KP/SKPP/18.01/DJM/2013 |  |  |  | 2016-03-20 | 540.6915
1205 | 51-PSV-145 A | 92F3103-5 | Nakakita | 4.71 Kg/cm2g | 7.0 Kg/cm2g | 600 C | 600 C | 0.0 Kg/cm2g | 0.0 Kg/cm2g | 0.0 Kg/cm2g | NS255AL-E | Conv. | Close | A216 WCB | SUS304 | SWOCV-V | 92F3103-5 | Nakakita | Conv. | 2 X 3 | Ansi 150#RF | Ansi 150#RF |  | Turbine Oil ( Liq. ) | Aux Lo Pump ( 51-G-101A-P1B ) |  |  | 175/48-6/KP/SKPP/18.01/DJM/2013 |  | R |  | 2016-03-20 | 540.6915
1206 | 51-PSV-145 B | 92F3103-6 | Nakakita | 4.71 Kg/cm2g | 7.0 Kg/cm2g | 600 C | 600 C | 0.0 Kg/cm2g | 0.0 Kg/cm2g | 0.0 Kg/cm2g | NS255AL-E | Conv. | Close | A216 WCB | SUS304 | SWOCV-V | 92F3103-6 | Nakakita | Conv. | 2 X 3 | Ansi 150#RF | Ansi 150#RF |  | Turbine Oil ( Liq. ) | Aux Lo Pump ( 51-G-101B-P1B ) |  |  | 175/48-6/KP/SKPP/18.01/DJM/2013 |  | R |  | 2016-03-20 | 540.6915 | Masuk Job List TA 2013
1207 | 51-PSV-145 C | 92F3103-7 | Nakakita | 4.71 Kg/cm2g | 7.0 Kg/cm2g | 600 C | 600 C | 0.0 Kg/cm2g | 0.0 Kg/cm2g | 0.0 Kg/cm2g | NS255AL-E | Conv. | Close | A216 WCB | SUS304 | SWOCV-V | 92F3103-7 | Nakakita | Conv. | 2 X 3 | Ansi 150#RF | Ansi 150#RF |  | Turbine Oil ( Liq. ) | Aux Lo Pump ( 51-G-101C-P1B ) |  |  | 175/48-6/KP/SKPP/18.01/DJM/2013 |  | R |  | 2016-03-20 | 540.6915 | Masuk Job List TA 2013
1208 | 51-PSV-145 D | 92F3103-8 | Nakakita | 4.71 Kg/cm2g | 7.0 Kg/cm2g | 600 C | 600 C | 0.0 Kg/cm2g | 0.0 Kg/cm2g | 0.0 Kg/cm2g | NS255AL-E | Conv. | Close | A216 WCB | SUS304 | SWOCV-V | 92F3103-8 | Nakakita | Conv. | 2 X 3 | Ansi 150#RF | Ansi 150#RF |  | Turbine Oil ( Liq. ) | Aux Lo Pump ( 51-G-101D-P1B ) |  |  | 175/48-6/KP/SKPP/18.01/DJM/2013 |  | R |  | 2016-03-20 | 540.6915 | Masuk Job List TA 2013
1209 | 51-PSV-145 E | 04F1117 | Nakakita Seisakusho | - | 7.0 Kg/cm2g | - | - | 0.2 Kg/cm2g | - | - | NS255AL-E | Conv. | - | SCPH2 | SUS304 | - | 04F1117 | Nakakita Seisakusho | Conv. | 2 X 3 | Ansi 150# RF | Ansi 150# RF |  | Lube Oil | Aux Lube Oil Pump 51-G-101 E-P-B |  |  | 175/48-6/KP/SKPP/18.01/DJM/2013 |  |  |  | 2016-03-20 | 540.6915
1210 | 51-PSV-146 A | 92F3104-1 | Nakakita | 1.4 Kg/cm2g | 2.0 Kg/cm2g | 600 C | 600 C | 0.0 Kg/cm2g | 0.0 Kg/cm2g | 0.0 Kg/cm2g | NS255AL-E | Conv. | Close | A216 WCB | SUS304 | SWOCV-V | 92F3104-1 | Nakakita | Conv. | 2 X 3 | Ansi 150#RF | Ansi 150#RF |  | Turbine Oil ( Liq. ) | Emer Lo Pump ( 51-G-101A-P1C ) |  |  | 175/48-6/KP/SKPP/18.01/DJM/2013 |  | R |  | 2016-03-20 | 540.6915
1211 | 51-PSV-146 B | 92F3104-2 | Nakakita | 1.4 Kg/cm2g | 2.0 Kg/cm2g | 600 C | 600 C | 0.0 Kg/cm2g | 0.0 Kg/cm2g | 0.0 Kg/cm2g | NS255AL-E | Conv. | Close | A216 WCB | SUS304 | SWOCV-V | 92F3104-2 | Nakakita | Conv. | 2 X 3 | Ansi 150#RF | Ansi 150#RF |  | Turbine Oil ( Liq. ) | Emer Lo Pump ( 51-G-101B-P1C ) |  |  | 175/48-6/KP/SKPP/18.01/DJM/2013 |  | R |  | 2016-03-20 | 540.6915
1212 | 51-PSV-146 C | 92F3104-3 | Nakakita | 1.4 Kg/cm2g | 2.0 Kg/cm2g | 600 C | 600 C | 0.0 Kg/cm2g | 0.0 Kg/cm2g | 0.0 Kg/cm2g | NS255AL-E | Conv. | Close | A216 WCB | SUS304 | SWOCV-V | 92F3104-3 | Nakakita | Conv. | 2 X 3 | Ansi 150#RF | Ansi 150#RF |  | Turbine Oil ( Liq. ) | Emer Lo Pump ( 51-G-101A-P1C ) |  |  | 175/48-6/KP/SKPP/18.01/DJM/2013 |  | R |  | 2016-03-20 | 540.6915 | Masuk Job List TA 2013
1213 | 51-PSV-146 D | 92F3104-4 | Nakakita | 1.4 Kg/cm2g | 2.0 Kg/cm2g | 600 C | 600 C | 0.0 Kg/cm2g | 0.0 Kg/cm2g | 0.0 Kg/cm2g | NS255AL-E | Conv. | Close | A216 WCB | SUS304 | SWOCV-V | 92F3104-4 | Nakakita | Conv. | 2 X 3 | Ansi 150#RF | Ansi 150#RF |  | Turbine Oil ( Liq. ) | Emer Lo Pump ( 51-G-101D-P1C ) |  |  | 175/48-6/KP/SKPP/18.01/DJM/2013 |  | R |  | 2016-03-20 | 540.6915
1214 | 51-PSV-146 E | 03FY102 | Nakakita Seisakusho | - | 3.5 Kg/cm2g | - | - | 0.2 Kg/cm2g | - | - | NS255AL-E | Conv. | - | SCPH2 | SUS304 | - | 03FY102 | Nakakita Seisakusho | Conv. | 1 1/2 X 2 | Ansi 150# RF | Ansi 150# RF |  | Lube Oil | Main Lube Oil Pump 51-G-101 E-P-A |  |  | 175/48-6/KP/SKPP/18.01/DJM/2013 |  |  |  | 2016-03-20 | 540.6915
1215 | 51-PSV-631 A | 03483 | Econosto | - | 41.0 Kg/cm2g | 400 C | - | 0.0 Kg/cm2g | - | - | 1512 | Conv. | - | Housing Steel 37 | SS AISI-420 | - | 03483 | Econosto | Conv. | 1 X 1/2 | NPT | NPT |  | Air | Engine Air Start System ( 51-G-102-V1A ) |  |  | 175/48-6/KP/SKPP/18.01/DJM/2013 |  | R |  | 2016-03-20 | 540.6915
1216 | 51-PSV-631 B | 03640 | Econosto | - | 41.0 Kg/cm2g | 400 C | - | 0.0 Kg/cm2g | - | - | 1512 | Conv. | - | Housing Steel 37 | SS AISI-420 | - | 03640 | Econosto | Conv. | 1 X 1/2 | NPT | NPT |  | Air | Engine Air Start System ( 51-G-102-V1B ) |  |  | 175/48-6/KP/SKPP/18.01/DJM/2013 |  | R |  | 2016-03-20 | 540.6915
1217 | 51-PSV-632 | - | Kunkle Valve | - | 10.6 Kg/cm2g | 400 C | - | 0.0 Kg/cm2g | - | - | 6010 DC 01 | Conv. | - | - | - | - | - | Kunkle Valve | Conv. | 1/2 X 3/4 | NPT | NPT |  | Air | Lube Oil ( 2W8085 ) |  |  | 175/48-6/KP/SKPP/18.01/DJM/2013 |  | R |  | 2016-03-20 | 540.6915
1218 | 51-PSV-633 | - | Kunkle Valve | - | 17.5 Kg/cm2g | 400 C | - | 0.0 Kg/cm2g | - | - | 6010 ED | Conv. | - | - | - | - | - | Kunkle Valve | Conv. | 3/4 X 3/4 | NPT | NPT |  | Air | Lube Oil ( 6F7702 ) |  |  | 175/48-6/KP/SKPP/18.01/DJM/2013 |  | R |  | 2016-03-20 | 540.6915
1219 | 52-PSV-001 | C-98754 | Motoyama Eng. | 2.68 Kg/cm2g | 5.3 Kg/cm2g | 1400 C | 1600 C | 0.0 Kg/cm2g | 0.0 Kg/cm2g | 0.0 Kg/cm2g | JNO-H-26 | Conv. | Open | ASTMA 216GRWCB | A351CF8/A182F304 | SKD4 | C-98754 | Motoyama Eng. | Conv. | 6 X 8 | Ansi 300RF | Ansi 150RF |  | LP Steam ( Steam ) | Deaerator 52-DA-101 A |  |  | 175/48-6/KP/SKPP/18.01/DJM/2013 |  | R |  | 2016-03-20 | 540.6915
1220 | 52-PSV-002 | C-98757 | Motoyama Eng. | 2.68 Kg/cm2g | 5.6 Kg/cm2g | 1400 C | 1620 C | 0.0 Kg/cm2g | 0.0 Kg/cm2g | 0.0 Kg/cm2g | JNO-H-26 | Conv. | Open | ASTMA 216GRWCB | A351CF8/A182F304 | SKD4 | C-98757 | Motoyama Eng. | Conv. | 6 X 8 | Ansi 300RF | Ansi 150RF |  | LP Steam ( Steam ) | Deaerator 52-DA-101 A |  |  | 175/48-6/KP/SKPP/18.01/DJM/2013 |  | R |  | 2016-03-20 | 540.6915
1221 | 52-PSV-003 | C-98755 | Motoyama Eng. | 2.68 Kg/cm2g | 5.3 Kg/cm2g | 1400 C | 1600 C | 0.0 Kg/cm2g | 0.0 Kg/cm2g | 0.0 Kg/cm2g | JNO-H-26 | Conv. | Open | ASTMA 216GRWCB | A351CF8/A182F304 | SKD4 | C-98755 | Motoyama Eng. | Conv. | 6 X 8 | Ansi 300RF | Ansi 150RF |  | LP Steam ( Steam ) | Deaerator 52-DA-101 B |  |  | 175/48-6/KP/SKPP/18.01/DJM/2013 |  | R |  | 2016-03-20 | 540.6915 | Masuk Job List TA 2013
1222 | 52-PSV-004 | C-98758 | Motoyama Eng. | 2.68 Kg/cm2g | 5.6 Kg/cm2g | 1400 C | 1620 C | 0.0 Kg/cm2g | 0.0 Kg/cm2g | 0.0 Kg/cm2g | JNO-H-26 | Conv. | Open | ASTMA 216GRWCB | A351CF8/A182F304 | SKD4 | C-98758 | Motoyama Eng. | Conv. | 6 X 8 | Ansi 300RF | Ansi 150RF |  | LP Steam ( Steam ) | Deaerator 52-DA-101 B |  |  | 175/48-6/KP/SKPP/18.01/DJM/2013 |  | R |  | 2016-03-20 | 540.6915 | Masuk Job List TA 2013
1223 | 52-PSV-005 | C-98756 | Motoyama Eng. | 2.68 Kg/cm2g | 5.3 Kg/cm2g | 1400 C | 1600 C | 0.0 Kg/cm2g | 0.0 Kg/cm2g | 0.0 Kg/cm2g | JNO-H-26 | Conv. | Open | ASTMA 216GRWCB | A351CF8/A182F304 | SKD4 | C-98756 | Motoyama Eng. | Conv. | 6 X 8 | Ansi 300RF | Ansi 150RF |  | LP Steam ( Steam ) | Deaerator DA-101 C |  |  | 175/48-6/KP/SKPP/18.01/DJM/2013 |  | R |  | 2016-03-20 | 540.6915
1224 | 52-PSV-006 | C-98759 | Motoyama Eng. | 2.68 Kg/cm2g | 5.6 Kg/cm2g | 1400 C | 1620 C | 0.0 Kg/cm2g | 0.0 Kg/cm2g | 0.0 Kg/cm2g | JNO-H-26 | Conv. | Open | ASTMA 216GRWCB | A351CF8/A182F304 | SKD4 | C-98759 | Motoyama Eng. | Conv. | 6 X 8 | Ansi 300RF | Ansi 150RF |  | LP Steam ( Steam ) | Deaerator 52-DA-101 C |  |  | 175/48-6/KP/SKPP/18.01/DJM/2013 |  | R |  | 2016-03-20 | 540.6915
1225 | 52-PSV-007 B | C-98760 | Motoyama Eng. | 3.5 Kg/cm2g | 5.3 Kg/cm2g | 2100 C | 3250 C | 0.0 Kg/cm2g | 0.0 Kg/cm2g | 0.0 Kg/cm2g | JNO-H-26 | Conv. | Open | ASTMA 216GRWCB | A351CF8/A182F304 | SKD4 | C-98760 | Motoyama Eng. | Conv. | 6 X 8 | Ansi 300RF | Ansi 150RF |  | LP Steam ( Steam ) | LP Steam From P-101B ( 52-LS-0102-MS11 ) |  |  | 175/48-6/KP/SKPP/18.01/DJM/2013 |  | R |  | 2016-03-20 | 540.6915
1226 | 52-PSV-007 D | C-98761 | Motoyama Eng. | 3.5 Kg/cm2g | 5.3 Kg/cm2g | 2100 C | 3250 C | 0.0 Kg/cm2g | 0.0 Kg/cm2g | 0.0 Kg/cm2g | JNO-H-26 | Conv. | Open | ASTMA 216GRWCB | A351CF8/A182F304 | SKD4 | C-98761 | Motoyama Eng. | Conv. | 6 X 8 | Ansi 300RF | Ansi 150RF |  | LP Steam ( Steam ) | Pipa 52-LS-0103-MS11 |  |  | 175/48-6/KP/SKPP/18.01/DJM/2013 |  | R |  | 2016-03-20 | 540.6915 |  | CS
1227 | 52-PSV-008 B | C-98762 | Motoyama Eng. | 3.5 Kg/cm2g | 5.3 Kg/cm2g | 2100 C | 3250 C | 0.0 Kg/cm2g | 0.0 Kg/cm2g | 0.0 Kg/cm2g | JNO-H-26 | Conv. | Open | ASTMA 216GRWCB | A351CF8/A182F304 | SKD4 | C-98762 | Motoyama Eng. | Conv. | 3 X 4 | Ansi 300RF | Ansi 150RF |  | LP Steam ( Steam ) | LP Steam P-102 B ( 52-LS-0104-MS11 ) |  |  | 175/48-6/KP/SKPP/18.01/DJM/2013 |  | R |  | 2016-03-20 | 540.6915 |  | CS
1228 | 52-PSV-021 | C-98763 | Motoyama Eng. | 4.2 Kg/cm2g | 6.0 Kg/cm2g | 500 C | 500 C | 0.0 Kg/cm2g | 0.0 Kg/cm2g | 0.0 Kg/cm2g | JMB-C-A | Conv. | Close | ASTMA 105 | ASTMA 182GRF304 | SWPA | C-98763 | Motoyama Eng. | Conv. | 3/4 X 1 | Ansi 300RF | Ansi 150RF |  | LP Cond. ( Liq. ) | Condensate Cooler 52-E-101 |  |  | 175/48-6/KP/SKPP/18.01/DJM/2013 |  | R |  | 2016-03-20 | 540.6915 |  | CS
1229 | 52-PSV-022 | C-98764 | Motoyama Eng. | 3.5 Kg/cm2g | 5.3 Kg/cm2g | 2100 C | 3250 C | 0.0 Kg/cm2g | 0.0 Kg/cm2g | 0.0 Kg/cm2g | JNO-H-26 | Conv. | Open | ASTMA 216GRWCB | ASTMA 182GRF304 | SKD4 | C-98764 | Motoyama Eng. | Conv. | 2 X 3 | Ansi 300RF | Ansi 150RF |  | LP Steam ( Steam ) | Pipe Line 52-LS-0601-MS11-6"-H50 |  |  | 175/48-6/KP/SKPP/18.01/DJM/2013 |  | R |  | 2016-03-20 | 540.6915
1230 | 52-PSV-041 A | C-98765 | Motoyama Eng. | 3.0 Kg/cm2g | 5.0 Kg/cm2g | 400 C | 450 C | 0.0 Kg/cm2g | 1.2 Kg/cm2g | 1.2 Kg/cm2g | JNB-25-A | Bellows | Close | ASTMA 216GRWCB | ASTMA 182GRF304 | SWPA | C-98765 | Motoyama Eng. | Bellows | 1 1/2 X 2 1/2 | Ansi 300RF | Ansi 150RF |  | Fuel Gas ( Gas ) | Fuel Gas From 52-V-103 |  |  | 175/48-6/KP/SKPP/18.01/DJM/2013 |  | R |  | 2016-03-20 | 540.6915
1231 | 52-PSV-041 B | C-98766 | Motoyama Eng. | 3.0 Kg/cm2g | 5.0 Kg/cm2g | 400 C | 450 C | 0.0 Kg/cm2g | 1.2 Kg/cm2g | 1.2 Kg/cm2g | JNB-25-A | Bellows | Close | ASTMA 216GRWCB | ASTMA 182GRF304 | SWPA | C-98766 | Motoyama Eng. | Bellows | 1 1/2 X 2 1/2 | Ansi 300RF | Ansi 150RF |  | Fuel Gas ( Gas ) | Fuel Gas From 52-V-103 |  |  | 175/48-6/KP/SKPP/18.01/DJM/2013 |  | R |  | 2016-03-20 | 540.6915 | Masuk Job List TA 2013
1232 | 52-PSV-101 A | 17533-9-KC | Teledyne Farris | - | 10.0 Kg/cm2g | 300 C | - | 0.0 Kg/cm2g | - | - | 2740 UL | Conv. | - | - | - | C2081 SS | 17533-9-KC | Teledyne Farris | Conv. | 3/4 X 1 | Threaded connection | Threaded connection |  | Amine ( Liquid ) | Chemical Injection ( 52-A-102 Amine Injection Unit ) |  |  | 175/48-6/KP/SKPP/18.01/DJM/2013 |  | R |  | 2016-03-20 | 540.6915 | Masuk Job List TA 2013
1233 | 52-PSV-101 B | 17533-1-KC | Teledyne Farris | - | 10.0 Kg/cm2g | 300 C | - | 0.0 Kg/cm2g | - | - | 2740 UL | Conv. | - | - | - | C2081 SS | 17533-1-KC | Teledyne Farris | Conv. | 3/4 X 1 | Threaded connection | Threaded connection |  | Amine ( Liquid ) | Chemical Injection ( 52-A-102 Amine Injection Unit ) |  |  | 175/48-6/KP/SKPP/18.01/DJM/2013 |  | R |  | 2016-03-20 | 540.6915
1234 | 52-PSV-101 C | 17533-7-KC | Teledyne Farris | - | 10.0 Kg/cm2g | 300 C | - | 0.0 Kg/cm2g | - | - | 2740 UL | Conv. | - | - | - | C2081 SS | 17533-7-KC | Teledyne Farris | Conv. | 3/4 X 1 | Threaded connection | Threaded connection |  | Amine ( Liquid ) | Chemical Injection ( 52-A-102 Amine Injection Pump ) |  |  | 175/48-6/KP/SKPP/18.01/DJM/2013 |  | R |  | 2016-03-20 | 540.6915
1235 | 52-PSV-101 D | 17533-4-KC | Teledyne Farris | - | 10.0 Kg/cm2g | 300 C | - | 0.0 Kg/cm2g | - | - | 2740 UL | Conv. | - | - | - | C2081 SS | 17533-4-KC | Teledyne Farris | Conv. | 3/4 X 1 | Threaded connection | Threaded connection |  | Amine ( Liquid ) | Chemical Injection ( 52-A-102 Amine Injection Unit ) |  |  | 175/48-6/KP/SKPP/18.01/DJM/2013 |  | R |  | 2016-03-20 | 540.6915
1236 | 52-PSV-102 A | 17533-3-KC | Teledyne Farris | - | 10.0 Kg/cm2g | 300 C | - | 0.0 Kg/cm2g | - | - | 2740 UL | Conv. | - | - | - | C2081 SS | 17533-3-KC | Teledyne Farris | Conv. | 3/4 X 1 | NPT | NPT |  | Hydrazine | 52-A-102-P1 A |  |  | 175/48-6/KP/SKPP/18.01/DJM/2013 |  | R |  | 2016-03-20 | 540.6915
1237 | 52-PSV-102 B | 16602-5-KC | Teledyne Farris | - | 10.0 Kg/cm2g | 300 C | - | 0.0 Kg/cm2g | - | - | 2740 UL | Conv. | - | - | - | C2081 SS | 16602-5-KC | Teledyne Farris | Conv. | 3/4 X 1 | NPT | NPT |  | Hydrazine | 52-A-102-P1 B |  |  | 175/48-6/KP/SKPP/18.01/DJM/2013 |  | R |  | 2016-03-20 | 540.6915
1238 | 52-PSV-102 C | 16602-9-KC | Teledyne Farris | - | 10.0 Kg/cm2g | 300 C | - | 0.0 Kg/cm2g | - | - | 2740 UL | Conv. | - | - | - | C2081 SS | 16602-9-KC | Teledyne Farris | Conv. | 3/4 X 1 | NPT | NPT |  | Hydrazine | 52-A-102-P1 C |  |  | 175/48-6/KP/SKPP/18.01/DJM/2013 |  | R |  | 2016-03-20 | 540.6915
1239 | 52-PSV-102 D | 17533-KC | Teledyne Farris | - | 10.0 Kg/cm2g | 300 C | - | 0.0 Kg/cm2g | - | - | 2740 UL | Conv. | - | - | - | C2081 SS | 17533-KC | Teledyne Farris | Conv. | 3/4 X 1 | NPT | NPT |  | Hydrazine | 52-A-102-P1 D |  |  | 175/48-6/KP/SKPP/18.01/DJM/2013 |  | R |  | 2016-03-20 | 540.6915
1240 | 52-PSV-102 E | A-98. 96. 693 | Armaturen | - | 10.0 Kg/cm2g | 300 C | - | 0.0 Kg/cm2g | - | - | FIG. 55. 941 | Conv. | - | - | - | - | A-98. 96. 693 | Armaturen | Conv. | 3/4 X 1 | Threaded connection | Threaded connection |  | Hydrazine | 52-A-102-P1 A |  |  | 175/48-6/KP/SKPP/18.01/DJM/2013 |  | R |  | 2016-03-20 | 540.6915
1241 | 52-PSV-102 F | A-98. 96. 694 | Armaturen | - | 10.0 Kg/cm2g | 300 C | - | 0.0 Kg/cm2g | - | - | FIG. 55. 941 | Conv. | - | - | - | - | A-98. 96. 694 | Armaturen | Conv. | 3/4 X 1 | Threaded connection | Threaded connection |  | Hydrazine | 52-A-102-P1 A |  |  | 175/48-6/KP/SKPP/18.01/DJM/2013 |  | R |  | 2016-03-20 | 540.6915
1242 | 52-PSV-103 | R-49707 | Motoyama Eng. | 3.5 Kg/cm2g | 5.3 Kg/cm2g | 2100 C | 2900 C | 0.0 Kg/cm2g | 0.53 Kg/cm2g | 0.53 Kg/cm2g | JNO-26S1-D | Conv. | Close | ASTMA216GRWCB | ASTMA182GRF316 | SKD4 | R-49707 | Motoyama Eng. | Conv. | 4 x 6 | Ansi 300RF | Ansi 150RF |  | LP Steam ( Steam ) | HP Boiler Feed Water Pumps 52-P-101 E |  |  | 175/48-6/KP/SKPP/18.01/DJM/2013 |  |  |  | 2016-03-20 | 540.6915
1243 | 52-PSV-104 | R-49708 | Motoyama Eng. | 4.0 Kg/cm2g | 6.0 Kg/cm2g | 1000 C | 1600 C | 0.0 Kg/cm2g | 0.6 Kg/cm2g | 0.6 Kg/cm2g | JLT-JNO-25S1-A | Conv. | Close | ASTMA216GRWCB | ASTMA182GRF316 | SWPA | R-49708 | Motoyama Eng. | Conv. | 1 X 2 | Ansi 300RF | Ansi 150RF |  | Condensate (Liq.) | Condensate Cooler 52-P-101 A |  |  | 175/48-6/KP/SKPP/18.01/DJM/2013 |  |  |  | 2016-03-20 | 540.6915
1244 | 52-PSV-201 A | 123115 A | Fukui Seisakusho | - | 5.36 Kg/cm2g | 2700 C | 2700 C | 0.0 Kg/cm2g | - | - | SL 131 ( T ) | Conv. | - | A 216-WCB | SC316 / SUS 630 | SUP 10 / ASTM Ansi | 123115 A | Fukui Seisakusho | Conv. | 4 x 6 | Ansi 150LB RF | Ansi 150LB RF |  | S. H. Steam | Continuous Blowdown Drum ( 52-B-101A-ST ) |  |  | 175/48-6/KP/SKPP/18.01/DJM/2013 |  | R |  | 2016-03-20 | 540.6915
1245 | 52-PSV-201 B | 123115 B | Fukui Seisakusho | - | 5.36 Kg/cm2g | 2700 C | 2700 C | 0.0 Kg/cm2g | - | - | SL 131 ( T ) | Conv. | - | A 216-WCB | SC316 / SUS 630 | SUP 10 / ASTM Ansi | 123115 B | Fukui Seisakusho | Conv. | 4 x 6 | Ansi 150LB RF | Ansi 150LB RF |  | S. H. Steam | 52-B-101 A-ST |  |  | 175/48-6/KP/SKPP/18.01/DJM/2013 |  | R |  | 2016-03-20 | 540.6915
1246 | 52-PSV-201 C | 123120 A | Fukui Seisakusho | - | 5.36 Kg/cm2g | 2700 C | 2700 C | 0.0 Kg/cm2g | - | - | SL 131 ( T ) | Conv. | - | A 216-WCB | SC316 / SUS 630 | SUP 10 / ASTM Ansi | 123120 A | Fukui Seisakusho | Conv. | 4 x 6 | Ansi 150LB RF | Ansi 150LB RF |  | S. H. Steam | 52-B-101 A-ST |  |  | 175/48-6/KP/SKPP/18.01/DJM/2013 |  | R |  | 2016-03-20 | 540.6915
1247 | 52-PSV-201 D | 123120 B | Fukui Seisakusho | - | 5.36 Kg/cm2g | 2700 C | 2700 C | 0.0 Kg/cm2g | - | - | SL 131 ( T ) | Conv. | - | A 216-WCB | SC316 / SUS 630 | SUP 10 / ASTM Ansi | 123120 B | Fukui Seisakusho | Conv. | 4 x 6 | Ansi 150LB RF | Ansi 150LB RF |  | S. H. Steam | 52-B-101 A-ST |  |  | 175/48-6/KP/SKPP/18.01/DJM/2013 |  | R |  | 2016-03-20 | 540.6915
1248 | 52-PSV-201 E | 123120 C | Fukui Seisakusho | - | 5.36 Kg/cm2g | 2700 C | 2700 C | 0.0 Kg/cm2g | - | - | SL 131 ( T ) | Conv. | - | A 216-WCB | SC316 / SUS 630 | SUP 10 / ASTM Ansi | 123120 C | Fukui Seisakusho | Conv. | 4 x 6 | Ansi 150LB RF | Ansi 150LB RF |  | S.H. Steam | 52-B-101 A-ST |  |  | 175/48-6/KP/SKPP/18.01/DJM/2013 |  | R |  | 2016-03-20 | 540.6915
1249 | 52-PSV-205 A | 123116 A | Fukui Seisakusho | - | 5.3 Kg/cm2g | 163.370 C | 163.370 C | ATM | - | - | SL 131 ( T ) | Conv. | - | A 216-WCB | SUS 304 / SUS 630 | ASTM A229 | 123116 A | Fukui Seisakusho | Conv. | 1 1/2 X 3 | Ansi 150LB RF | Ansi 150LB RF |  | Sat. Steam | Continuous Blowdown Drum 52-V-101 A |  |  | 175/48-6/KP/SKPP/18.01/DJM/2013 |  | NR |  | 2016-03-20 | 540.6915
1250 | 52-PSV-205 B | 123116 B | Fukui Seisakusho | - | 5.3 Kg/cm2g | 163.370 C | 163.370 C | ATM | - | - | SL 131 ( T ) | Conv. | - | A 216-WCB | SUS 304 / SUS 630 | ASTM A229 | 123116 B | Fukui Seisakusho | Conv. | 1 1/2 X 3 | Ansi 150LB RF | Ansi 150LB RF |  | Sat. Steam | Continuous Blowdown Drum 52-V-101 B |  |  | 175/48-6/KP/SKPP/18.01/DJM/2013 |  | NR |  | 2016-03-20 | 540.6915
1251 | 52-PSV-205 C | 123121 A | Fukui Seisakusho | - | 5.3 Kg/cm2g | 163.370 C | 163.370 C | ATM | - | - | SL 131 ( T ) | Conv. | - | A 216-WCB | SUS 304 / SUS 630 | ASTM A229 | 123121 A | Fukui Seisakusho | Conv. | 1 1/2 X 3 | Ansi 150LB RF | Ansi 150LB RF |  | Sat. Steam | Continuous Blowdown Drum 52-V-101 C |  |  | 175/48-6/KP/SKPP/18.01/DJM/2013 |  | NR |  | 2016-03-20 | 540.6915
1252 | 52-PSV-205 D | 123121 B | Fukui Seisakusho | - | 5.3 Kg/cm2g | 163.370 C | 163.370 C | ATM | - | - | SL 131 ( T ) | Conv. | - | A 216-WCB | SUS 304 / SUS 630 | ASTM A229 | 123121 B | Fukui Seisakusho | Conv. | 1 1/2 X 3 | Ansi 150LB RF | Ansi 150LB RF |  | Sat. Steam | Continuous Blowdown Drum 52-V-101 D |  |  | 175/48-6/KP/SKPP/18.01/DJM/2013 |  | NR |  | 2016-03-20 | 540.6915 | Masuk Job List TA 2013
1253 | 52-PSV-205 E | 123121 C | Fukui Seisakusho | - | 5.3 Kg/cm2g | 163.370 C | 163.370 C | ATM | - | - | SL 131 ( T ) | Conv. | - | A 216-WCB | SUS 304 / SUS 630 | ASTM A229 | 123121 C | Fukui Seisakusho | Conv. | 1 1/2 X 3 | Ansi 150LB RF | Ansi 150LB RF |  | Sat. Steam | Continuous Blowdown Drum 52-V-101 E |  |  | 175/48-6/KP/SKPP/18.01/DJM/2013 |  | NR |  | 2016-03-20 | 540.6915
1254 | 52-PSV-301 A | 53191 | Toyo Seiko | - | 62.0 Kg/cm2g | 320 C | - | 0.0 Kg/cm2g | 0.0 Kg/cm2g | 0.0 Kg/cm2g | 10TRV-SF | Conv. | - | SF45A | SUS 304 | SWPA | 53191 | Toyo Seiko | Conv. | 3/8 X 3/8 | JIS PT | JIS PT |  | Phosphate | Chemical Injection System 52-B-101 A1A |  |  | 175/48-6/KP/SKPP/18.01/DJM/2013 |  | R |  | 2016-03-20 | 540.6915
1255 | 52-PSV-301 C | 53195 | Toyo Seiko | - | 62.0 Kg/cm2g | 320 C | - | 0.0 Kg/cm2g | 0.0 Kg/cm2g | 0.0 Kg/cm2g | 10TRV-SF | Conv. | - | SF45A | SUS 304 | SWPA | 53195 | Toyo Seiko | Conv. | 3/8 X 3/8 | PT | PT |  | Phosphate | Chemical Injection System 52-B-101A1C |  |  | 175/48-6/KP/SKPP/18.01/DJM/2013 |  | R |  | 2016-03-20 | 540.6915
1256 | 52-PSV-301 E | 53199 | Toyo Seiko | - | 62.0 Kg/cm2g | 320 C | - | 0.0 Kg/cm2g | 0.0 Kg/cm2g | 0.0 Kg/cm2g | 10TRV-SF | Conv. | - | SF45A | SUS 304 | SWPA | 53199 | Toyo Seiko | Conv. | 3/8 X 3/8 | PT | PT |  | Phosphate | Chemical Injection System 52-B-101A1E |  |  | 175/48-6/KP/SKPP/18.01/DJM/2013 |  | R |  | 2016-03-20 | 540.6915
1257 | 52-PSV-302 A | 53192 | Toyo Seiko | - | 62.0 Kg/cm2g | 320 C | - | 0.0 Kg/cm2g | 0.0 Kg/cm2g | 0.0 Kg/cm2g | 10TRV-SF | Conv. | - | SF45A | SUS 304 | SWPA | 53192 | Toyo Seiko | Conv. | 3/8 X 3/8 | JIS PT | JIS PT |  | Phosphate | Chemical Injection System 52-B-101 A1A |  |  | 175/48-6/KP/SKPP/18.01/DJM/2013 |  | R |  | 2016-03-20 | 540.6915
1258 | 52-PSV-302 B | - | Toyo Seiko | - | 62.0 Kg/cm2g | 320 C | - | 0.0 Kg/cm2g | - | - | 10TRV-SF | Conv. | - | - | - | - | - | TOYOSEIKO | CONV. | 3/8 X 3/8 | - | - |  | PHOSPHATE | Chemical Injection System 52-B-101A1B |  |  | 175/48-6/KP/SKPP/18.01/DJM/2013 |  | R |  | 2016-03-20 | 540.6915
1259 | 52-PSV-302 C | 53196 | Toyo Seiko | - | 62.0 Kg/cm2g | 320 C | - | 0.0 Kg/cm2g | 0.0 Kg/cm2g | 0.0 Kg/cm2g | 10TRV-SF | Conv. | - | SF45A | SUS 304 | SWPA | 53196 | Toyo Seiko | Conv. | 3/8 X 3/8 | PT | PT |  | Phosphate | Chemical Injection System 52-B-101 A1C |  |  | 175/48-6/KP/SKPP/18.01/DJM/2013 |  | R |  | 2016-03-20 | 540.6915
1260 | 52-PSV-302 E | 53200 | Toyo Seiko | - | 62.0 Kg/cm2g | 320 C | - | 0.0 Kg/cm2g | 0.0 Kg/cm2g | 0.0 Kg/cm2g | 10TRV-SF | Conv. | - | SF45A | SUS 304 | SWPA | 53200 | Toyo Seiko | Conv. | 3/8 X 3/8 | PT | PT |  | Phosphate | Chemical Injection System 52-B-101A1E |  |  | 175/48-6/KP/SKPP/18.01/DJM/2013 |  | R |  | 2016-03-20 | 540.6915
1261 | 52-PSV-303 A | 53193 | Toyo Seiko | - | 62.0 Kg/cm2g | 320 C | - | 0.0 Kg/cm2g | 0.0 Kg/cm2g | 0.0 Kg/cm2g | 10TRV-SF | Conv. | - | SF45A | SUS 304 | SWPA | 53193 | Toyo Seiko | Conv. | 3/8 X 3/8 | JIS PT | JIS PT |  | Phosphate | Chemical Injection System 52-B-101 A1A |  |  | 175/48-6/KP/SKPP/18.01/DJM/2013 |  | R |  | 2016-03-20 | 540.6915
1262 | 52-PSV-303 C | 53197 | Toyo Seiko | - | 62.0 Kg/cm2g | 320 C | - | 0.0 Kg/cm2g | 0.0 Kg/cm2g | 0.0 Kg/cm2g | 10TRV-SF | Conv. | - | SF45A | SUS 304 | SWPA | 53197 | Toyo Seiko | Conv. | 3/8 X 3/8 | PT | PT |  | Phosphate | Chemical Injection System 52-B-101 A1B |  |  | 175/48-6/KP/SKPP/18.01/DJM/2013 |  | R |  | 2016-03-20 | 540.6915
1263 | 52-PSV-303 E | 53201 | Toyo Seiko | - | 62.0 Kg/cm2g | 320 C | - | 0.0 Kg/cm2g | 0.0 Kg/cm2g | 0.0 Kg/cm2g | 10TRV-SF | Conv. | - | SF45A | SUS 304 | SWPA | 53201 | Toyo Seiko | Conv. | 3/8 X 3/8 | PT | PT |  | Phosphate | Chemical Injection System 52-B-101 A1C |  |  | 175/48-6/KP/SKPP/18.01/DJM/2013 |  | R |  | 2016-03-20 | 540.6915
1264 | 52-PSV-304 A | 53194 | Toyo Seiko | - | 62.0 Kg/cm2g | 320 C | - | 0.0 Kg/cm2g | 0.0 Kg/cm2g | 0.0 Kg/cm2g | 10TRV-SF | Conv. | - | SF45A | SUS 304 | SWPA | 53194 | Toyo Seiko | Conv. | 3/8 X 3/8 | JIS PT | JIS PT |  | Phosphate | Chemical Injection System 52-B-101 A1A |  |  | 175/48-6/KP/SKPP/18.01/DJM/2013 |  | R |  | 2016-03-20 | 540.6915
1265 | 52-PSV-304 C | 53198 | Toyo Seiko | - | 62.0 Kg/cm2g | 320 C | - | 0.0 Kg/cm2g | 0.0 Kg/cm2g | 0.0 Kg/cm2g | 10TRV-SF | Conv. | - | SF45A | SUS 304 | SWPA | 53198 | Toyo Seiko | Conv. | 3/8 X 3/8 | PT | PT |  | Phosphate | Chemical Injection System 52-B-101 A1B |  |  | 175/48-6/KP/SKPP/18.01/DJM/2013 |  | R |  | 2016-03-20 | 540.6915
1266 | 52-PSV-304 E | 53202 | Toyo Seiko | - | 62.0 Kg/cm2g | 320 C | - | 0.0 Kg/cm2g | 0.0 Kg/cm2g | 0.0 Kg/cm2g | 10TRV-SF | Conv. | - | SF45A | SUS 304 | SWPA | 53202 | Toyo Seiko | Conv. | 3/8 X 3/8 | PT | PT |  | Phosphate | Chemical Injection System 52-B-101 A1B |  |  | 175/48-6/KP/SKPP/18.01/DJM/2013 |  | R |  | 2016-03-20 | 540.6915
1267 | 53-PSV-301 A | 114340 A | Fukui Seisakusho | - | 4.0 Kg/cm2g | 500 C | 500 C | 0.0 Kg/cm2g | - | - | REC 161 ( C ) | Conv. | - | SCPH2 / S25C.STPG370 | SUS 304 | SWPA | 114340 A | Fukui Seisakusho | Conv. | 3/4 X 1 | Ansi 150LB RF | Ansi 150LB RF |  | Air | Air Compressor 53-K-301 B First Stage Discharge |  |  | 175/48-6/KP/SKPP/18.01/DJM/2013 |  | R |  | 2016-03-20 | 540.6915
1268 | 53-PSV-301 B | 114340 B | Fukui Seisakusho | - | 4.0 Kg/cm2g | 500 C | 500 C | 0.0 Kg/cm2g | - | - | REC 161 ( C ) | Conv. | - | SCPH2 / S25C.STPG370 | SUS 304 | SWPA | 114340 B | Fukui Seisakusho | Conv. | 3/4 X 1 | Ansi 150LB RF | Ansi 150LB RF |  | Air | Air Compressor 53-K-301 B First Stage Discharge |  |  | 175/48-6/KP/SKPP/18.01/DJM/2013 |  | R |  | 2016-03-20 | 540.6915
1269 | 53-PSV-302 A | 114341 A | Fukui Seisakusho | - | 10.0 Kg/cm2g | 500 C | 500 C | 0.0 Kg/cm2g | - | - | REC 161 ( C ) | Conv. | - | SCPH2 / S25C.STPG370 | SUS 304 | SWPA | 114341 A | Fukui Seisakusho | Conv. | 3/4 X 1 | Ansi 150LB RF | Ansi 150LB RF |  | Air | Air Compressor 53-K-301 B Second Stage Discharge |  |  | 175/48-6/KP/SKPP/18.01/DJM/2013 |  | R |  | 2016-03-20 | 540.6915
1270 | 53-PSV-302 B | 114341 B | Fukui Seisakusho | - | 10.0 Kg/cm2g | 500 C | 500 C | 0.0 Kg/cm2g | - | - | REC 161 ( C ) | Conv. | - | SCPH2 / S25C.STPG370 | SUS 304 | SWPA | 114341 B | Fukui Seisakusho | Conv. | 3/4 X 1 | Ansi 150LB RF | Ansi 150LB RF |  | Air | Air Compressor 53-K-301 B Second Stage Discharge |  |  | 175/48-6/KP/SKPP/18.01/DJM/2013 |  | R |  | 2016-03-20 | 540.6915
1271 | 53-PSV-303 | 114342 | Fukui Seisakusho | - | 10.0 Kg/cm2g | 500 C | 500 C | 0.0 Kg/cm2g | - | - | REC 161 ( C ) | Conv. | - | SCPH2 / S25C.STPG370 | SUS 304 | SWPA | 114342 | Fukui Seisakusho | Conv. | 3/4 X 1 | Ansi 150LB RF | Ansi 150LB RF |  | Air | Air Receiver 53-K-301 A-V1 |  |  | 175/48-6/KP/SKPP/18.01/DJM/2013 |  | R |  | 2016-03-20 | 540.6915
1272 | 55-PSV-002 | C-98767 | Motoyama Eng. | 3.5 Kg/cm2g | 5.3 Kg/cm2g | 2100 C | 3250 C | 0.0 Kg/cm2g | 0.0 Kg/cm2g | 0.0 Kg/cm2g | JNO-H-26 | Conv. | Open | ASTMA 216GRWCB | ASTMA 182GRF304 | SKD4 | C-98767 | Motoyama Eng. | Conv. | 2 X 3 | Ansi 300RF | Ansi 150RF |  | LP Steam ( Steam ) | LP Steam to ATM |  |  | 175/48-6/KP/SKPP/18.01/DJM/2013 |  | R |  | 2016-03-20 | 540.6915
1273 | 55-PSV-103 | 52-G-131 | M.E. Mack | 3.5 Kg/cm2g | 5.3 Kg/cm2g | 2100 C | 3250 C | 0.0 Kg/cm2g | 0.0 Kg/cm2g | 0.0 Kg/cm2g | 7271AEX-A1 | Conv. | - | Cast Steel to AS.2074/C3 | ST. Steel to A.I.S.I. 316 | Cast Steel to AS.2074/C3 | 52-G-131 | M.E. Mack | Conv. | 1 1/2 X 2 1/2 | Ansi CL 150 RF | Ansi CL 150 RF |  | Air | Air Hold Down Blower 55-A-101 A-K2 |  |  | 175/48-6/KP/SKPP/18.01/DJM/2013 |  | R |  | 2016-03-20 | 540.6915
1274 | 55-PSV-120 | 97.76495.1/L | Lesser | 6.0 Kg/cm2g | 9.0 Kg/cm2g | 400 C | 400 C | ATM | - | - | DO 14.D/GO.45.FO32 | Conv. | - | SA216WCB | - | - | 97.76495.1/L | Lesser | Conv. | 1 X 2 | 150# RF | 150# RF |  | Liquid | Activated Carbon Filter 55-A-101 C-S1 |  |  | 175/48-6/KP/SKPP/18.01/DJM/2013 |  |  |  | 2016-03-20 | 540.6915
1275 | 55-PSV-121 | 97.76495.2/L | Lesser | 6.0 Kg/cm2g | 9.0 Kg/cm2g | 400 C | 400 C | ATM | - | - | DO 14.D/GO.45.FO32 | Conv. | - | SA216WCB | - | - | 97.76495.2/L | Lesser | Conv. | 1 X 2 | 150# RF | 150# RF |  | Liquid | Cation Exchanger 55-A-101 C-V1 |  |  | 175/48-6/KP/SKPP/18.01/DJM/2013 |  |  |  | 2016-03-20 | 540.6915 | Masuk Job List TA 2013
1276 | 55-PSV-122 | 97.76495.3/L | Lesser | 6.0 Kg/cm2g | 9.0 Kg/cm2g | 400 C | 400 C | ATM | - | - | DO 14.D/GO.45.FO32 | Conv. | - | SA216WCB | - | - | 97.76495.3/L | Lesser | Conv. | 1 X 2 | 150# RF | 150# RF |  | Liquid | Anion Exchanger 55-A-101 C-V2 |  |  | 175/48-6/KP/SKPP/18.01/DJM/2013 |  |  |  | 2016-03-20 | 540.6915 | Masuk Job List TA 2013
1277 | 56-PSV-001 A | C-98768 | Motoyama Eng. | 3.5 Kg/cm2g | 5.3 Kg/cm2g | 2100 C | 3250 C | 0.0 Kg/cm2g | 0.0 Kg/cm2g | 0.0 Kg/cm2g | JNO-H-26 | Conv. | Open | ASTMA 216GRWCB | A351CF8/A182F304 | SKD4 | C-98768 | Motoyama Eng. | Conv. | 6 X 8 | Ansi 300RF | Ansi 150RF |  | LP Steam ( Steam ) | LP Steam From P-101-A |  |  | 175/48-6/KP/SKPP/18.01/DJM/2013 |  | R |  | 2016-03-20 | 540.6915
1278 | 56-PSV-001 B | C-98769 | Motoyama Eng. | 3.5 Kg/cm2g | 5.3 Kg/cm2g | 2100 C | 3250 C | 0.0 Kg/cm2g | 0.0 Kg/cm2g | 0.0 Kg/cm2g | JNO-H-26 | Conv. | Open | ASTMA 216GRWCB | A351CF8/A182F304 | SKD4 | C-98769 | Motoyama Eng. | Conv. | 6 X 8 | Ansi 300RF | Ansi 150RF |  | LP Steam ( Steam ) | LP Steam From P-101-B |  |  | 175/48-6/KP/SKPP/18.01/DJM/2013 |  | R |  | 2016-03-20 | 540.6915
1279 | 56-PSV-001 D | C-98770 | Motoyama Eng. | 3.5 Kg/cm2g | 5.3 Kg/cm2g | 2100 C | 3250 C | 0.0 Kg/cm2g | 0.0 Kg/cm2g | 0.0 Kg/cm2g | JNO-H-26 | Conv. | Open | ASTMA 216GRWCB | A351CF8/A182F304 | SKD4 | C-98770 | Motoyama Eng. | Conv. | 6 X 8 | Ansi 300RF | Ansi 150RF |  | LP Steam ( Steam ) | Pipeline 56-LS-0103-MS11 |  |  | 176/48-6/KP/SKPP/18.01/DJM/2013 |  | R |  | 2016-03-20 | 540.6915
1280 | 56-PSV-001 E | C-98771 | Motoyama Eng. | 3.5 Kg/cm2g | 5.3 Kg/cm2g | 2100 C | 3250 C | 0.0 Kg/cm2g | 0.0 Kg/cm2g | 0.0 Kg/cm2g | JNO-H-26 | Conv. | Open | ASTMA 216GRWCB | A351CF8/A182F304 | SKD4 | C-98771 | Motoyama Eng. | Conv. | 6 X 8 | Ansi 300RF | Ansi 150RF |  | LP Steam ( Steam ) | Pipeline 56-LS-0104-MS11 |  |  | 176/48-6/KP/SKPP/18.01/DJM/2013 |  | R |  | 2016-03-20 | 540.6915
1281 | 56-PSV-101 A | A 98 96 695 | Armaturen | 3.0 Kg/cm2g | 8.4 Kg/cm2g | 300 C | - | 0.0 Kg/cm2g | - | - | FIG. 55. 941 | Conv. | - | - | - | - | A 98 96 695 | Armaturen | Conv. | 3/4 X 1 | NPT | NPT |  | Corrosion Inhibitor | 56-A-202-P1 A/B |  |  | 176/48-6/KP/SKPP/18.01/DJM/2013 |  | R |  | 2016-03-20 | 540.6915
1282 | 56-PSV-101 B | A 98 96 696 | Armaturen | 3.0 Kg/cm2g | 8.4 Kg/cm2g | 300 C | - | 0.0 Kg/cm2g | - | - | FIG. 55. 941 | Conv. | - | - | - | - | A 98 96 696 | Armaturen | Conv. | 3/4 X 1 | NPT | NPT |  | Corrosion Inhibitor | 56-A-202-P1 A/B |  |  | 176/48-6/KP/SKPP/18.01/DJM/2013 |  | R |  | 2016-03-20 | 540.6915
1283 | 56-PSV-101 C | A 98 96 697 | Armaturen | 3.0 Kg/cm2g | 8.4 Kg/cm2g | 300 C | - | 0.0 Kg/cm2g | - | - | FIG. 55. 941 | Conv. | - | - | - | - | A 98 96 697 | Armaturen | Conv. | 3/4 X 1 | NPT | NPT |  | Corrosion Inhibitor | 56-A-202-P1 A/B |  |  | 176/48-6/KP/SKPP/18.01/DJM/2013 |  | R |  | 2016-03-20 | 540.6915
1284 | 56-PSV-101 D | A 98 96 698 | Armaturen | 3.0 Kg/cm2g | 8.4 Kg/cm2g | 300 C | - | 0.0 Kg/cm2g | - | - | FIG. 55. 941 | Conv. | - | - | - | - | A 98 96 698 | Armaturen | Conv. | 3/4 X 1 | NPT | NPT |  | Corrosion Inhibitor | 56-A-202-P1 A/B |  |  | 176/48-6/KP/SKPP/18.01/DJM/2013 |  | R |  | 2016-03-20 | 540.6915
1285 | 56-PSV-108 | 953530-4 | Capital Controls | - | 17.6 Kg/cm2g | 210 C | - | 0.0 Kg/cm2g | - | - | CAP P/N BM-4060 | Conv. | - | Steel | - | Steel | 953530-4 | Capital Controls | Conv. | 1 X 1 | NPT (Ansi B2.1-1968) | NPT (Ansi B2.1-1968) |  | Chlorine Gas | Chlorine System 56-A-201 |  |  | 176/48-6/KP/SKPP/18.01/DJM/2013 |  | R |  | 2016-03-20 | 540.6915
1286 | 56-PSV-110 | 953530-5 | Capital Controls | - | 17.6 Kg/cm2g | 210 C | - | 0.0 Kg/cm2g | - | - | CAP P/N BM-4060 | Conv. | - | Steel | - | Steel | 953530-5 | Capital Controls | Conv. | 1 X 1 | NPT (Ansi B2.1-1968) | NPT (Ansi B2.1-1968) |  | Chlorine Gas | Chlorine System 56-A-201 |  |  | 176/48-6/KP/SKPP/18.01/DJM/2013 |  | R |  | 2016-03-20 | 540.6915
1287 | 56-PSV-201 | 92-G-130 | M. E. Mack | - | 0.38 Kg/cm2g | 720 C | - | 0.0 Kg/cm2g | - | - | 7671 AX-A1 | Conv. |  | - | - | - | 92-G-130 | M. E. Mack | Conv. | 3 X 4 | N.B. ( Ansi CL.150 ) | N.B. ( Ansi CL.150 ) |  | Air | Side Stream Filter A 56-S-101 A |  |  | 176/48-6/KP/SKPP/18.01/DJM/2013 |  | R |  | 2016-03-20 | 540.6915
1288 | 56-PSV-301 A | - | Shin Nippon | - | 2.5 Kg/cm2g | 490 C | - | 0.0 Kg/cm2g | - | - | Spring Action | Conv. | - | - | - | - | - | Shin Nippon | Conv. | 1 1/2 X 1 1/2 | Tidak Ada | Tidak Ada |  | Lube Oil | Lube Oil Piping |  |  | 176/48-6/KP/SKPP/18.01/DJM/2013 |  | R |  | 2016-03-20 | 540.6915 |  | CS, DW
1289 | 56-PSV-301 B | - | Shin Nippon | - | 2.5 Kg/cm2g | 490 C | - | 0.0 Kg/cm2g | - | - | Spring Action | Conv. | - | - | - | - | - | Shin Nippon | Conv. | 1 1/2 X 1 1/2 | Tidak Ada | Tidak Ada |  | Lube Oil | Lube Oil Piping |  |  | 176/48-6/KP/SKPP/18.01/DJM/2013 |  | R |  | 2016-03-20 | 540.6915
1290 | 56-PSV-301 D | - | Shin Nippon | - | 2.5 Kg/cm2g | 490 C | - | 0.0 Kg/cm2g | - | - | Spring Action | Conv. | - | - | - | - | - | Shin Nippon | Conv. | 1 1/2 X 1 1/2 | Tidak Ada | Tidak Ada |  | Lube Oil | Lube Oil Piping |  |  | 176/48-6/KP/SKPP/18.01/DJM/2013 |  | R |  | 2016-03-20 | 540.6915 |  | CS, DW
1291 | 56-PSV-301 E | - | Shin Nippon | - | 2.5 Kg/cm2g | 490 C | - | 0.0 Kg/cm2g | - | - | Spring Action | Conv. | - | - | - | - | - | Shin Nippon | Conv. | 1 1/2 X 1 1/2 | Tidak Ada | Tidak Ada |  | Lube Oil | Lube Oil Piping |  |  | 176/48-6/KP/SKPP/18.01/DJM/2013 |  | R |  | 2016-03-20 | 540.6915
1292 | 56-PSV-301A1 | - | Shimadzu Co. | - | 3.0 Kg/cm2g | 490 C | - | 0.0 Kg/cm2g | - | - | Spring Action | Conv. | - | - | - | - | - | Shimadzu Co. | Conv. | - | Tidak Ada | Tidak Ada |  | Lube Oil | Auxiliary Lube Oil Pump 21H4568-1 |  |  | 176/48-6/KP/SKPP/18.01/DJM/2013 |  | R |  | 2016-03-20 | 540.6915
1293 | 56-PSV-301B1 | - | Shimadzu Co. | - | 3.0 Kg/cm2g | 490 C | - | 0.0 Kg/cm2g | - | - | Spring Action | Conv. | - | - | - | - | - | Shimadzu Co. | Conv. | - | Tidak Ada | Tidak Ada |  | Lube Oil | Auxiliary Lube Oil Pump 21H4568-2 |  |  | 176/48-6/KP/SKPP/18.01/DJM/2013 |  | R |  | 2016-03-20 | 540.6915
1294 | 56-PSV-301D1 | - | Shimadzu Co. | - | 3.0 Kg/cm2g | 490 C | - | 0.0 Kg/cm2g | - | - | Spring Action | Conv. | - | - | - | - | - | Shimadzu Co. | Conv. | - | Tidak Ada | Tidak Ada |  | Lube Oil | Auxiliary Lube Oil Pump 21H4568-3 |  |  | 176/48-6/KP/SKPP/18.01/DJM/2013 |  | R |  | 2016-03-20 | 540.6915 |  | CS, DW
1295 | 56-PSV-301E1 | - | Shimadzu Co. | - | 3.0 Kg/cm2g | 490 C | - | 0.0 Kg/cm2g | - | - | Spring Action | Conv. | - | - | - | - | - | Shimadzu Co. | Conv. | - | Tidak Ada | Tidak Ada |  | Lube Oil | Auxiliary Lube Oil Pump 21H4568-4 |  |  | 176/48-6/KP/SKPP/18.01/DJM/2013 |  | R |  | 2016-03-20 | 540.6915
1296 | 58-PSV-001 A | C-98772 | Motoyama Eng. | 8.0 Kg/cm2g | 11.0 Kg/cm2g | 400 C | 410 C | 0.0 Kg/cm2g | 0.0 Kg/cm2g | 0.0 Kg/cm2g | JNO-25-C | Conv. | Close | ASTMA 216GRWCB | ASTMA 182GRF304 | SUP9 | C-98772 | Motoyama Eng. | Conv. | 2 X 3 | Ansi 300RF | Ansi 150RF |  | Plant Air ( Gas ) | Air Holder V-101-B |  |  | 176/48-6/KP/SKPP/18.01/DJM/2013 |  | R |  | 2016-03-20 | 540.6915
1297 | 58-PSV-001 B | C-98773 | Motoyama Eng. | 8.0 Kg/cm2g | 11.0 Kg/cm2g | 400 C | 410 C | 0.0 Kg/cm2g | 0.0 Kg/cm2g | 0.0 Kg/cm2g | JNO-25-C | Conv. | Close | ASTMA 216GRWCB | ASTMA 182GRF304 | SUP9 | C-98773 | Motoyama Eng. | Conv. | 2 X 3 | Ansi 300RF | Ansi 150RF |  | Plant Air ( Gas ) | Air Holder V-101-B |  |  | 176/48-6/KP/SKPP/18.01/DJM/2013 |  | R |  | 2016-03-20 | 540.6915
1298 | 58-PSV-004 A | C-98774 | Motoyama Eng. | 3.5 Kg/cm2g | 5.3 Kg/cm2g | 2100 C | 3250 C | 0.0 Kg/cm2g | 0.0 Kg/cm2g | 0.0 Kg/cm2g | JNO-H-26 | Conv. | Open | ASTMA 216GRWCB | A351CF8/A182F304 | SKD4 | C-98774 | Motoyama Eng. | Conv. | 4 x 6 | Ansi 300RF | Ansi 150RF |  | LP Steam ( Steam ) | LP Steam From K-101 C |  |  | 176/48-6/KP/SKPP/18.01/DJM/2013 |  | R |  | 2016-03-20 | 540.6915
1299 | 58-PSV-004 B | C-98775 | Motoyama Eng. | 3.5 Kg/cm2g | 5.3 Kg/cm2g | 2100 C | 3250 C | 0.0 Kg/cm2g | 0.0 Kg/cm2g | 0.0 Kg/cm2g | JNO-H-26 | Conv. | Open | ASTMA 216GRWCB | A351CF8/A182F304 | SKD4 | C-98775 | Motoyama Eng. | Conv. | 4 x 6 | Ansi 300RF | Ansi 150RF |  | LP Steam ( Steam ) | LP Steam From K-101 D |  |  | 176/48-6/KP/SKPP/18.01/DJM/2013 |  | R |  | 2016-03-20 | 540.6915
1300 | 58-PSV-007 A | C-98776 | Motoyama Eng. | 7.5 Kg/cm2g | 11.0 Kg/cm2g | 400 C | 410 C | 0.0 Kg/cm2g | 0.0 Kg/cm2g | 0.0 Kg/cm2g | JNO-25-C | Conv. | Close | ASTMA 216GRWCB | ASTMA 182GRF304 | SUP9 | C-98776 | Motoyama Eng. | Conv. | 1 1/2 X 1 1/2 | Ansi 300RF | Ansi 150RF |  | Inst. Air ( Gas ) | Air Holder 58-V-101-B/C |  |  | 176/48-6/KP/SKPP/18.01/DJM/2013 |  | R |  | 2016-03-20 | 540.6915
1301 | 58-PSV-007 B | C-98777 | Motoyama Eng. | 7.5 Kg/cm2g | 11.0 Kg/cm2g | 400 C | 410 C | 0.0 Kg/cm2g | 0.0 Kg/cm2g | 0.0 Kg/cm2g | JNO-25-C | Conv. | Close | ASTMA 216GRWCB | ASTMA 182GRF304 | SUP9 | C-98777 | Motoyama Eng. | Conv. | 1 1/2 X 1 1/2 | Ansi 300RF | Ansi 150RF |  | Inst. Air ( Gas ) | Air Holder 58-V-101-B/C |  |  | 176/48-6/KP/SKPP/18.01/DJM/2013 |  | R |  | 2016-03-20 | 540.6915
1302 | 58-PSV-011 A | R-01761 | Motoyama Eng. | 3.5 Kg/cm2g | 6.5 Kg/cm2g | 330 C | 330 C | 0.0 Kg/cm2g | 0.0 Kg/cm2g | 0.0 Kg/cm2g | JMB-C-A | Conv. | Close | ASTMA 105 | ASTMA 182GRF304 | SWPA | R-01761 | Motoyama Eng. | Conv. | 3/4 X 1 | Ansi 300RF | Ansi 150RF |  | Cooling Water ( Liq. ) | Pipa 58-CWS-0101-MS01-4" |  |  | 176/48-6/KP/SKPP/18.01/DJM/2013 |  | R |  | 2016-03-20 | 540.6915
1303 | 58-PSV-011 B | R-01762 | Motoyama Eng. | 3.5 Kg/cm2g | 6.5 Kg/cm2g | 330 C | 330 C | 0.0 Kg/cm2g | 0.0 Kg/cm2g | 0.0 Kg/cm2g | JMB-C-A | Conv. | Close | ASTMA 105 | ASTMA 182GRF304 | SWPA | R-01762 | Motoyama Eng. | Conv. | 3/4 X 1 | Ansi 300RF | Ansi 150RF |  | Cooling Water ( Liq. ) | Pipa 58-CWS-0101-MS01-4" |  |  | 176/48-6/KP/SKPP/18.01/DJM/2013 |  | R |  | 2016-03-20 | 540.6915
1304 | 58-PSV-011 C | R-01763 | Motoyama Eng. | 3.5 Kg/cm2g | 6.5 Kg/cm2g | 330 C | 330 C | 0.0 Kg/cm2g | 0.0 Kg/cm2g | 0.0 Kg/cm2g | JMB-C-A | Conv. | Close | ASTMA 105 | ASTMA 182GRF304 | SWPA | R-01763 | Motoyama Eng. | Conv. | 3/4 X 1 | Ansi 300RF | Ansi 150RF |  | Cooling Water ( Liq. ) | Pipa 58-CWS-0101-MS01-4" |  |  | 176/48-6/KP/SKPP/18.01/DJM/2013 |  | R |  | 2016-03-20 | 540.6915
1305 | 58-PSV-011 D | R-01764 | Motoyama Eng. | 3.5 Kg/cm2g | 6.5 Kg/cm2g | 330 C | 330 C | 0.0 Kg/cm2g | 0.0 Kg/cm2g | 0.0 Kg/cm2g | JMB-C-A | Conv. | Close | ASTMA 105 | ASTMA 182GRF304 | SWPA | R-01764 | Motoyama Eng. | Conv. | 3/4 X 1 | Ansi 300RF | Ansi 150RF |  | Cooling Water ( Liq. ) | Pipa 58-CWS-0201-MS01-4" |  |  | 176/48-6/KP/SKPP/18.01/DJM/2013 |  | R |  | 2016-03-20 | 540.6915
1306 | 58-PSV-101 A | 9201-S110536 | Kunkle Valve | - | 11.2 Kg/cm2g | 1210 C | - | 0.0 Kg/cm2g | 0.0 Kg/cm2g | 0.0 Kg/cm2g | 6182JH01 | Conv. | Open | - | - | - | 9201-S110536 | Kunkle Valve | Conv. | 2 X Top Free | NPT ( M ) | - |  | Air Dryer Unit | Tower Regen Flow 58-D-101 A |  |  | 176/48-6/KP/SKPP/18.01/DJM/2013 |  | R |  | 2016-03-20 | 540.6915
1307 | 58-PSV-101 B | 9201-S110536 | Kunkle Valve | - | 11.2 Kg/cm2g | 1210 C | - | 0.0 Kg/cm2g | 0.0 Kg/cm2g | 0.0 Kg/cm2g | 6182JH01 | Conv. | Open | - | - | - | 9201-S110536 | Kunkle Valve | Conv. | 2 X Top Free | NPT ( M ) | - |  | Air Dryer Unit | Tower Regen Flow 58-D-101 B |  |  | 176/48-6/KP/SKPP/18.01/DJM/2013 |  | R |  | 2016-03-20 | 540.6915
1308 | 58-PSV-102 A | 9201-S110536 | Kunkle Valve | - | 11.2 Kg/cm2g | 1210 C | - | 0.0 Kg/cm2g | 0.0 Kg/cm2g | 0.0 Kg/cm2g | 6182JH01 | Conv. | Open | - | - | - | 9201-S110536 | Kunkle Valve | Conv. | 2 X Top Free | NPT ( M ) | - |  | Air Dryer Unit | Tower Regen Flow 58-D-101 A |  |  | 176/48-6/KP/SKPP/18.01/DJM/2013 |  | R |  | 2016-03-20 | 540.6915
1309 | 58-PSV-102 B | 9201-S110536 | Kunkle Valve | - | 11.2 Kg/cm2g | 1210 C | - | 0.0 Kg/cm2g | 0.0 Kg/cm2g | 0.0 Kg/cm2g | 6182JH01 | Conv. | Open | - | - | - | 9201-S110536 | Kunkle Valve | Conv. | 2 X Top Free | NPT ( M ) | - |  | Air Dryer Unit | Tower Regen Flow 58-D-101 B |  |  | 176/48-6/KP/SKPP/18.01/DJM/2013 |  | R |  | 2016-03-20 | 540.6915
1310 | 58-PSV-103 A | 9201-S110536 | Kunkle Valve | - | 11.2 Kg/cm2g | 1210 C | - | 0.0 Kg/cm2g | 0.0 Kg/cm2g | 0.0 Kg/cm2g | 6100FF01 | Conv. | Open | - | - | - | 9201-S110536 | Kunkle Valve | Conv. | 2 X Top Free | NPT ( M ) | - |  | Air Dryer Unit | F24C-360-85 A ( Pre Filter ) |  |  | 176/48-6/KP/SKPP/18.01/DJM/2013 |  | R |  | 2016-03-20 | 540.6915
1311 | 58-PSV-103 B | 9201-S110536 | Kunkle Valve | - | 11.2 Kg/cm2g | 1210 C | - | 0.0 Kg/cm2g | 0.0 Kg/cm2g | 0.0 Kg/cm2g | 6100FF01 | Conv. | Open | - | - | - | 9201-S110536 | Kunkle Valve | Conv. | 2 X Top Free | NPT ( M ) | - |  | Air Dryer Unit | F24C-360-85 A ( Pre Filter ) |  |  | 176/48-6/KP/SKPP/18.01/DJM/2013 |  | R |  | 2016-03-20 | 540.6915 | Masuk Job List TA 2013
1312 | 58-PSV-104 A | 9201-S110536 | Kunkle Valve | - | 11.2 Kg/cm2g | 1210 C | - | 0.0 Kg/cm2g | 0.0 Kg/cm2g | 0.0 Kg/cm2g | 6100FF01 | Conv. | Open | - | - | - | 9201-S110536 | Kunkle Valve | Conv. | 2 X Top Free | NPT ( M ) | - |  | Air Dryer Unit | F24P-250-85 A ( After Filter ) |  |  | 176/48-6/KP/SKPP/18.01/DJM/2013 |  | R |  | 2016-03-20 | 540.6915 | Masuk Job List TA 2013
1313 | 58-PSV-104 B | 9201-S110536 | Kunkle Valve | - | 11.2 Kg/cm2g | 1210 C | - | 0.0 Kg/cm2g | 0.0 Kg/cm2g | 0.0 Kg/cm2g | 6100FF01 | Conv. | Open | - | - | - | 9201-S110536 | Kunkle Valve | Conv. | 2 X Top Free | NPT ( M ) | - |  | Air Dryer Unit | After Filter F24P-250-85 A |  |  | 176/48-6/KP/SKPP/18.01/DJM/2013 |  | R |  | 2016-03-20 | 540.6915 | Masuk Job List TA 2013
1314 | 58-PSV-202 | R-51724 | Motoyama Eng. | 2.0 Kg/cm2g | 6.0 Kg/cm2g | 1000 C | 1200 C | 0.0 Kg/cm2g | 0.6 Kg/cm2g | 0.6 Kg/cm2g | 9511012 A | Conv. | Close | ASMESA216 WCB | 316 SST | SUS316 | R-51724 | Motoyama Eng. | Conv. | 3/4 X 1 | Ansi 300RF | Ansi 150RF |  | Cooling Water (Liq.) | Air Compressor 58-K-101 E |  |  | 176/48-6/KP/SKPP/18.01/DJM/2013 |  |  |  | 2016-03-20 | 540.6915 | Masuk Job List TA 2013
1315 | 58-PSV-202 A | - | Fulflo | - | 8.8 Kg/cm2g | 330 C | - | 0.0 Kg/cm2g | - | - | VS 5 XS | Conv. | Open | - | - | - | - | Fulflo | Conv. | 1 X 1 | NPT | NPT |  | Water | Pipe Line 58-CWS-0101 / 0102-MS01-4" |  |  | 176/48-6/KP/SKPP/18.01/DJM/2013 |  | R |  | 2016-03-20 | 540.6915 | Masuk Job List TA 2013 | CS
1316 | 58-PSV-202 B | - | Fulflo | - | 8.8 Kg/cm2g | 330 C | - | 0.0 Kg/cm2g | - | - | VS 5 XS | Conv. | Open | - | - | - | - | Fulflo | Conv. | 1 X 1 | NPT | NPT |  | Water | Pipe Line 58-CWS-0101 / 0102-MS01-4" |  |  | 176/48-6/KP/SKPP/18.01/DJM/2013 |  | R |  | 2016-03-20 | 540.6915 | Masuk Job List TA 2013 | CS
1317 | 58-PSV-202 C | - | Fulflo | - | 8.8 Kg/cm2g | 330 C | - | 0.0 Kg/cm2g | - | - | VS 5 XS | Conv. | Open | - | - | - | - | Fulflo | Conv. | 1 X 1 | NPT | NPT |  | Water | Pipe Line 58-CWS-0101 / 0102-MS01-4" |  |  | 176/48-6/KP/SKPP/18.01/DJM/2013 |  | R |  | 2016-03-20 | 540.6915 | Masuk Job List TA 2013
1318 | 58-PSV-202 D | - | Fulflo | - | 8.8 Kg/cm2g | 330 C | - | 0.0 Kg/cm2g | - | - | VS 5 XS | Conv. | Open | - | - | - | - | Fulflo | Conv. | 1 X 1 | NPT | NPT |  | Water | Pipe Line 58-CWS-0101 / 0102-MS01-4" |  |  | 176/48-6/KP/SKPP/18.01/DJM/2013 |  | R |  | 2016-03-20 | 540.6915 | Masuk Job List TA 2013
1319 | 58-PSV-211 A | - | Fulflo | - | 2.46 Kg/cm2g | 48.90 C | - | 0.0 Kg/cm2g | - | - | VS 4 WS | Conv. | - | - | - | - | - | Fulflo | Conv. | 3/4 X 3/4 | NPT | NPT |  | Oil | Oil Piping |  |  | 176/48-6/KP/SKPP/18.01/DJM/2013 |  | R |  | 2016-03-20 | 540.6915
1320 | 58-PSV-211 B | - | Fulflo | - | 2.46 Kg/cm2g | 48.90 C | - | 0.0 Kg/cm2g | - | - | VS 4 WS | Conv. | - | - | - | - | - | Fulflo | Conv. | 3/4 X 3/4 | NPT | NPT |  | Oil | Oil Piping |  |  | 176/48-6/KP/SKPP/18.01/DJM/2013 |  | R |  | 2016-03-20 | 540.6915 | Masuk Job List TA 2013 | CS, DW
1321 | 58-PSV-211 C | - | Fulflo | - | 2.46 Kg/cm2g | 48.90 C | - | 0.0 Kg/cm2g | - | - | VS 4 WS | Conv. | - | - | - | - | - | Fulflo | Conv. | 3/4 X 3/4 | NPT | NPT |  | Oil | Oil Piping |  |  | 176/48-6/KP/SKPP/18.01/DJM/2013 |  | R |  | 2016-03-20 | 540.6915 | Masuk Job List TA 2013 | CS
1322 | 58-PSV-211 D | - | Fulflo | - | 2.46 Kg/cm2g | 48.90 C | - | 0.0 Kg/cm2g | - | - | VS 4 WS | Conv. | Close | - | - | - | - | Fulflo | Conv. | 3/4 X 3/4 | NPT | NPT |  | Oil | Oil Piping |  |  | 176/48-6/KP/SKPP/18.01/DJM/2013 |  | R |  | 2016-03-20 | 540.6915
1323 | 58-PSV-905 | R-51723 | Motoyama Eng. | 3.2 Kg/cm2g | 6.0 Kg/cm2g | 1000 C | 1200 C | 0.0 Kg/cm2g | 0.6 Kg/cm2g | 0.6 Kg/cm2g | 9511012 A | Conv. | Close | ASMESA216 WCB | 316 SST | SUS316 | R-51723 | Motoyama Eng. | Conv. | 3/4 X 1 | Ansi 300RF | Ansi 150RF |  | Cooling Water (Liq.) | Air Compressor 58-K-101 E |  |  | 176/48-6/KP/SKPP/18.01/DJM/2013 |  |  |  | 2016-03-20 | 540.6915
1324 | 59-PSV-105 A | 6636-1-C-2J3AV | RSBD | 2.7 Kg/cm2g | 3.00 Kg/cm2g | 14.70 C | 14.70 C | ATM | - | - | 7271 | Conv. | Close | CS A216WCB | SS CF3M/316L | CS | 6636-1-C-2J3AV | RSBD | Conv. | 2 X 3 | 150 RF-ST.FINI | 150 RF-ST.FINI |  | Nitrogen ( Gas ) | Line No. 4" & 6" , NR 05 ( A042A ) |  |  | 310/48-6/KP/SKPP/18.01/DJM/2012 |  | NR |  | 2015-04-12 | 197.6915
1325 | 59-PSV-105 B | 6636-1-C-2J3AV | RSBD | 2.7 Kg/cm2g | 3.00 Kg/cm2g | 14.70 C | 14.70 C | ATM | - | - | 7271 | Conv. | Close | CS A216WCB | SS CF3M/316L | CS | 6636-1-C-2J3AV | RSBD | Conv. | 2 X 3 | 150 RF-ST.FINI | 150 RF-ST.FINI |  | Nitrogen ( Gas ) | Line No. 4" & 8" , NR 05 ( A042A ) untuk Train A |  |  | 310/48-6/KP/SKPP/18.01/DJM/2012 |  | NR |  | 2015-04-12 | 197.6915
1326 | 59-PSV-107 A | - | Kunkle Valve | - | 3.7 Kg/cm2g | 1700 C | - | 0.0 Kg/cm2g | - | - | - | Conv. | - | DIN 17660 Cu. Zn 39 Pb3 | DIN 17660 Cu. Zn 39 Pb3 | DIN 17222 CK 75 | - | Kunkle Valve | Conv. | 1 1/2 X - | Threaded connection | ATM |  | Air | Intercooler 108 |  |  | 176/48-6/KP/SKPP/18.01/DJM/2013 |  | NR |  | 2016-03-20 | 540.6915 |  | CS
1327 | 59-PSV-107 A1 | - | Kunkle Valve | - | 3.7 Kg/cm2g | 1700 C | - | 0.0 Kg/cm2g | - | - | - | Conv. | - | DIN 17660 Cu. Zn 39 Pb3 | DIN 17660 Cu. Zn 39 Pb3 | DIN 17222 CK 75 | - | Kunkle Valve | Conv. | 1 1/2 X - | Threaded connection | ATM |  | Air | Intercooler 108 |  |  | 176/48-6/KP/SKPP/18.01/DJM/2013 |  | NR |  | 2016-03-20 | 540.6915 |  | CS
1328 | 59-PSV-107 B | - | Kunkle Valve | - | 3.7 Kg/cm2g | 1700 C | - | 0.0 Kg/cm2g | - | - | - | Conv. | - | DIN 17660 Cu. Zn 39 Pb3 | DIN 17660 Cu. Zn 39 Pb3 | DIN 17222 CK 75 | - | Kunkle Valve | Conv. | 1 1/2 X - | Threaded connection | ATM |  | Air | Intercooler 108 |  |  | 176/48-6/KP/SKPP/18.01/DJM/2013 |  | NR |  | 2016-03-20 | 540.6915 |  | CS
1329 | 59-PSV-107 B1 | - | Kunkle Valve | - | 3.7 Kg/cm2g | 1700 C | - | 0.0 Kg/cm2g | - | - | - | Conv. | - | DIN 17660 Cu. Zn 39 Pb3 | DIN 17660 Cu. Zn 39 Pb3 | DIN 17222 CK 75 | - | Kunkle Valve | Conv. | 1 1/2 X - | Threaded connection | ATM |  | Air | Intercooler 108 |  |  | 176/48-6/KP/SKPP/18.01/DJM/2013 |  | NR |  | 2016-03-20 | 540.6915
1330 | 59-PSV-114 A | - | Kunkle Valve | - | 10.0 Kg/cm2g | 430 C | - | 0.0 Kg/cm2g | - | - | 6182H601 | Conv. | - | Bronze | Bronze | SS | - | Kunkle Valve | Conv. | 1 1/2 X - | NPT | ATM |  | Air | Water Separator ( After Cooler ) |  |  | 310/48-6/KP/SKPP/18.01/DJM/2012 |  | NR |  | 2015-04-12 | 197.6915
1331 | 59-PSV-114 B | - | Kunkle Valve | - | 10.0 Kg/cm2g | 430 C | - | 0.0 Kg/cm2g | - | - | 6182H601 | Conv. | - | Bronze | Bronze | SS | - | Kunkle Valve | Conv. | 1 1/2 X - | NPT | ATM |  | Air | Water Separator ( After Cooler ) |  |  | 176/48-6/KP/SKPP/18.01/DJM/2013 |  | NR |  | 2016-03-20 | 540.6915
1332 | 59-PSV-121 A | 6636-1C1 1/ 2G-2 1/2AFV | RSBD | 9.18 Kg/cm2g | 10.2 Kg/cm2g | 200 C | 200 C | ATM | - | - | 7279 | Conv. | Close | CS A216WCB | SS CF3M/316L | CS | 6636-1C1 1/ 2G-2 1/2AFV | RSBD | Conv. | 1 1/2 X 2 1/2 | Ansi 150# RF-ST. FINI | Ansi 150# RF-ST. FINI |  | AG ( Gas ) | Line No. 4" AG 06 ( A041 ) |  |  | 310/48-6/KP/SKPP/18.01/DJM/2012 |  | NR |  | 2015-04-12 | 197.6915 | Masuk Job List TA 2013 | CS
1333 | 59-PSV-121 B | 6636-1C1 1/ 2G-2 1/2AFV | RSBD | 9.18 Kg/cm2g | 10.2 Kg/cm2g | 200 C | 200 C | ATM | - | - | 7279 | Conv. | Close | CS A216WCB | SS CF3M/316L | CS | 6636-1C1 1/ 2G-2 1/2AFV | RSBD | Conv. | 1 1/2 X 2 1/2 | Ansi 150# RF-ST. FINI | Ansi 150# RF-ST. FINI |  | AG ( Gas ) | Line No. 4" AG 06 ( A041 ) |  |  | 310/48-6/KP/SKPP/18.01/DJM/2012 |  | NR |  | 2015-04-12 | 197.6915 | Masuk Job List TA 2013 | CS
1334 | 59-PSV-122 A | 6656-1P1 1/ 2G-2 1/2AAV | RSBD | 4.59 Kg/cm2g | 5.1 Kg/cm2g | -1410 C | -1410 C | ATM | - | - | 7279 | Conv. | Close | CS A351CFBM | SS CF3M/316L | SS AISI 302 | 6656-1P1 1/ 2G-2 1/2AAV | RSBD | Conv. | 1 1/2 X 2 1/2 | Ansi 150# RF-ST. FINI | Ansi 150# RF-ST. FINI |  | Nitrogen ( Gas ) | Line No. 1 1/2" NR 01 ( A045 ) & 3" NR 16 ( A045 ) |  |  | 310/48-6/KP/SKPP/18.01/DJM/2012 |  | NR |  | 2015-04-12 | 197.6915
1335 | 59-PSV-122 B | 6656-1P1 1/ 2G-2 1/2AAV | RSBD | 4.59 Kg/cm2g | 5.1 Kg/cm2g | -1410 C | -1410 C | ATM | - | - | 7279 | Conv. | Close | SS A351CF8M | SS CF3M/316L | SS AISI 302 | 6656-1P1 1/ 2G-2 1/2AAV | RSBD | Conv. | 1 1/2 X 2 1/2 | Ansi 150# RF-ST. FINI | Ansi 150# RF-ST. FINI |  | Nitrogen ( Gas ) | Line No. 1 1/2" NR 01 ( A045 ) & NR 16 ( A045 ) |  |  | 310/48-6/KP/SKPP/18.01/DJM/2012 |  | NR |  | 2015-04-12 | 197.6915 |  | CS, DW
1336 | 59-PSV-125 A | 6956-1P-1-8-1-AA | RSBD | 9.45 Kg/cm2g | 10.5 Kg/cm2g | -171.30 C | -1710 C | ATM | - | - | 7260 | Conv. | Close | SS A351CF3M | SS A351CF3M/SS AISI 316L | SS AISI 302 | 6956-1P-1-8-1-AA | RSBD | Conv. | 1 X 1 | Ansi 150# RF-ST. FINI | Ansi 150# RF-ST. FINI |  | Liquid Nitrogen | Pipe Line 2" NL ( A045 ) |  |  | 176/48-6/KP/SKPP/18.01/DJM/2013 |  | NR |  | 2016-03-20 | 540.6915 | Masuk Job List TA 2013 | CS, DW
1337 | 59-PSV-125 B | 6956-1P-1-8-1-AA | RSBD | 9.45 Kg/cm2g | 10.5 Kg/cm2g | -171.30 C | -1710 C | ATM | - | - | 7260 | Conv. | Close | SS A351CF3M | SS A351CF3M/SS AISI 316L | SS AISI 302 | 6956-1P-1-8-1-AA | RSBD | Conv. | 1 X 1 | Ansi 150# RF-ST. FINI | Ansi 150# RF-ST. FINI |  | Liquid Nitrogen | Pipe Line 2" NL02 ( A045 ) |  |  | 176/48-6/KP/SKPP/18.01/DJM/2013 |  | NR |  | 2016-03-20 | 540.6915
1338 | 59-PSV-126 A | 6636-1C-1 1/ 2H-3AA | RSBD | 9.45 Kg/cm2g | 10.5 Kg/cm2g | 300 C | 300 C | ATM | - | - | 7272 | Conv. | Close | CS A216WCB | SS CF3M/316L | CS | 6636-1C-1 1/ 2H-3AA | RSBD | Conv. | 1 1/2 X 3 | Ansi 150# RF-ST. FINI | Ansi 150# RF-ST. FINI |  | Nitrogen ( Gas ) | Line No. NG 05 ( A045 ) 3" & 6" |  |  | 176/48-6/KP/SKPP/18.01/DJM/2013 |  | NR |  | 2016-03-20 | 540.6915
1339 | 59-PSV-126 B | 6636-1C-1 1/ 2H-3AA | RSBD | 9.45 Kg/cm2g | 10.5 Kg/cm2g | 300 C | 300 C | ATM | - | - | 7272 | Conv. | Close | CS A216WCB | SS CF3M/316L | CS | 6636-1C-1 1/ 2H-3AA | RSBD | Conv. | 1 1/2 X 3 | Ansi 150# RF-ST. FINI | Ansi 150# RF-ST. FINI |  | Nitrogen ( Gas ) | Line No. NG 05 ( A045 ) 3" & 6" |  |  | 176/48-6/KP/SKPP/18.01/DJM/2013 |  | NR |  | 2016-03-20 | 540.6915
1340 | 59-PSV-129 A | 6956-1P-1-8-1-AV | RSBD | 9.90 Kg/cm2g | 11.0 Kg/cm2g | 200 C | 200 C | ATM | - | - | 7260 | Conv. | Close | SS A351CF3M | SS A351CF3M/SS AISI 316L | SS AISI 302 | 6956-1P-1-8-1-AV | RSBD | Conv. | 1 X 1 | Ansi 150# RF-ST. FINI | Ansi 150# RF-ST. FINI |  | AI ( Gas ) | Line No. 1" A102 ( A045B ) |  |  | 176/48-6/KP/SKPP/18.01/DJM/2013 |  | NR |  | 2016-03-20 | 540.6915
1341 | 59-PSV-129 B | 6956-1P-1-8-1-AV | RSBD | 9.90 Kg/cm2g | 11.0 Kg/cm2g | 200 C | 200 C | ATM | - | - | 7260 | Conv. | Close | SS A351CF3M | SS A351CF3M/SS AISI 316L | SS AISI 302 | 6956-1P-1-8-1-AV | RSBD | Conv. | 1 X 1 | Ansi 150# RF-ST. FINI | Ansi 150# RF-ST. FINI |  | AI ( Gas ) | Pipe Line 1 A / 02 ( A045B ) |  |  | 310/48-6/KP/SKPP/18.01/DJM/2012 |  | NR |  | 2015-04-12 | 197.6915 |  | CS, DW
1342 | 59-PSV-131 A | 9DX2GNA | RSBD | 6.03 Kg/cm2g | 6.7 Kg/cm2g | 330 C | 330 C | ATM | - | - | CP 7308 | Conv. | Close | SS A351CF3M | SS AISI 316L | SS AISI 302 | 9DX2GNA | RSBD | Conv. | 3/4 X 1 | NPT | NPT |  | Liquid EI | Line No. 3" E101 ( A041 ) |  |  | 176/48-6/KP/SKPP/18.01/DJM/2013 |  | NR |  | 2016-03-20 | 540.6915
1343 | 59-PSV-131 B | 9DX2GNA | RSBD | 6.03 Kg/cm2g | 6.7 Kg/cm2g | 330 C | 330 C | ATM | - | - | CP 7308 | Conv. | Close | SS A351CF3M | SS AISI 316L | SS AISI 302 | 9DX2GNA | RSBD | Conv. | 3/4 X 1 | NPT | NPT |  | Liquid EI | Line No. 3" E101 ( A041 ) |  |  | 176/48-6/KP/SKPP/18.01/DJM/2013 |  | NR |  | 2016-03-20 | 540.6915 | Masuk Job List TA 2013
1344 | 59-PSV-135 | 6636-1D-1 1/2G-2 1/2-AFD | RSBD | 4.68 Kg/cm2g | 5.2 Kg/cm2g | 3250 C | 3250 C | ATM | - | - | 7279 | Conv. | Close | CS A216WCB | SS CF3M/316L | Cr Si Mo Steel | 6636-1D-1 1/2G-2 1/2-AFD | RSBD | Conv. | 1 1/2 X 2 1/2 | 150 RF-ST.FINI | 150 RF-ST.FINI |  | Steam | Line No. 3" & 2" VB01 ( A041 ) |  |  | 176/48-6/KP/SKPP/18.01/DJM/2013 |  | R |  | 2016-03-20 | 540.6915
1345 | 59-PSV-141 A | - | Rotofloe USA | - | 10.5 Kg/cm2g | 380 C | - | - | - | - | VJ-4R-SS-YS | Conv. | - | Cast Iron | SS | YG ( 05 ) | - | Rotofloe USA | Conv. | 3/4 X 3/4 | NA | NA |  | Oil | Pump P-1-M-1 |  |  | 310/48-6/KP/SKPP/18.01/DJM/2012 |  | NR |  | 2015-04-12 | 197.6915 |  | CS, DW
1346 | 59-PSV-141 B | - | Rotofloe USA | - | 10.5 Kg/cm2g | 380 C | - | - | - | - | VJ-4R-SS-YS | Conv. | - | Cast Iron | SS | YG ( 05 ) | - | Rotofloe USA | Conv. | 3/4 X 3/4 | NA | NA |  | Oil | Pump P-1-M-1 |  |  | 176/48-6/KP/SKPP/18.01/DJM/2013 |  | NR |  | 2016-03-20 | 540.6915
1347 | 59-PSV-201 | - | Rego | 6.0 Kg/cm2g | 8.75 Kg/cm2g | - 1730 C | - | - | - | - | PRV 9434F | Conv. | - | Brass | Fluorosilicone | SS | - | Rego | Conv. | 1/2 X 1/2 | - | FNPT |  | Nitrogen ( Liquid ) | N2L Storage 59-A-101 A-V1 |  |  | 310/48-6/KP/SKPP/18.01/DJM/2012 |  |  |  | 2015-04-12 | 197.6915 |  | CS, DW
1348 | 59-PSV-202 | - | Rego | 6.0 Kg/cm2g | 8.75 Kg/cm2g | - 1730 C | - | - | - | - | PRV 9434F | Conv. | - | Brass | Fluorosilicone | SS | - | Rego | Conv. | 1/2 X 1/2 | - | FNPT |  | Nitrogen ( Liquid ) | N2L Storage 59-A-101 B-V1 |  |  | 310/48-6/KP/SKPP/18.01/DJM/2012 |  |  |  | 2015-04-12 | 197.6915 |  | CS, DW
1349 | 59-PSV-203 | - | Rego | 6.0 Kg/cm2g | 11.9 Kg/cm2g | - 1730 C | - | - | - | - | PRV 9434T | Conv. | - | Brass | Fluorosilicone | SS | - | Rego | Conv. | 1/2 X 1/2 | - | FNPT |  | Nitrogen ( Liquid ) | Line Pipe 59-N2-2003-K1-A1-C1-1 1/2" |  |  | 176/48-6/KP/SKPP/18.01/DJM/2013 |  |  |  | 2016-03-20 | 540.6915 | Masuk Job List TA 2013 | CS
1350 | 59-PSV-205 | 04.76025.2/3 | Lesser | 6.0 Kg/cm2g | 9.1 Kg/cm2g | - 1730 C | - | - | - | - | 4374.3242 | Conv. | - | SS | SS | SS | 04.76025.2/3 | Lesser | Conv. | 1/2 X 1/2 | Tidak Ada | Tidak Ada |  | Nitrogen ( Liquid ) | Discharge Pump 59-A-101 C-P1 / P2 |  |  | 310/48-6/KP/SKPP/18.01/DJM/2012 |  |  |  | 2015-04-12 | 197.6915 |  | CS, DW
1351 | 59-PSV-206 | 04.76025.2/1 | Lesser | 6.0 Kg/cm2g | 9.1 Kg/cm2g | - 1730 C | - | - | - | - | 4374.3242 | Conv. | - | SS | SS | SS | 04.76025.2/1 | Lesser | Conv. | 1/2 X 1/2 | Tidak Ada | Tidak Ada |  | Nitrogen ( Liquid ) | Pump 59-A-101 C-P1 |  |  | 176/48-6/KP/SKPP/18.01/DJM/2013 |  |  |  | 2016-03-20 | 540.6915 | Masuk Job List TA 2013
1352 | 59-PSV-207 | 04.76025.2/2 | Lesser | 6.0 Kg/cm2g | 9.1 Kg/cm2g | - 1730 C | - | - | - | - | 4374.3242 | Conv. | - | SS | SS | SS | 04.76025.2/2 | Lesser | Conv. | 1/2 X 1/2 | Tidak Ada | Tidak Ada |  | Nitrogen ( Liquid ) | Pump 59-A-101 C-P2 |  |  | 176/48-6/KP/SKPP/18.01/DJM/2013 |  |  |  | 2016-03-20 | 540.6915 | Masuk Job List TA 2013
1353 | 59-PSV-208 | 04.76025.3/1 | Lesser | 12.0 Kg/cm2g | 19.0 Kg/cm2g | - 1730 C | - | - | - | - | 4374.3142 | Conv. | - | SS | SS | SS | 04.76025.3/1 | Lesser | Conv. | 1/2 X 1/2 | Tidak Ada | Tidak Ada |  | Nitrogen ( Liquid ) | Pump 59-A-101 C-P1 |  |  | 310/48-6/KP/SKPP/18.01/DJM/2012 |  |  |  | 2015-04-12 | 197.6915 |  | CS, DW
1354 | 59-PSV-209 | - | Rego | 12.0 Kg/cm2g | 15.8 Kg/cm2g | - 1730 C | - | - | - | - | PRV 9434T | Conv. | - | Brass | PTFE | SS | - | Rego | Conv. | 1/2 X 1/2 | - | FNPT |  | Nitrogen ( Liquid ) | New N2L Storage 59-A-101 C-V1 |  |  | 176/48-6/KP/SKPP/18.01/DJM/2013 |  |  |  | 2016-03-20 | 540.6915 | Masuk Job List TA 2013
1355 | 59-PSV-210 A | - | Herose | 12.0 Kg/cm2g | 17.5 Kg/cm2g | - 1730 C | - | - | - | - | 06388 | Conv. | - | SS | SS | SS | - | Herose | Conv. | 3/4 X 1 | Tidak Ada | Tidak Ada |  | Nitrogen ( Liquid ) | New N2L Storage 59-A-101 C-V1 |  |  | 176/48-6/KP/SKPP/18.01/DJM/2013 |  |  |  | 2016-03-20 | 540.6915 | Masuk Job List TA 2013
1356 | 59-PSV-210 B | - | Herose | 12.0 Kg/cm2g | 17.5 Kg/cm2g | - 1730 C | - | - | - | - | 06388 | Conv. | - | SS | SS | SS | - | Herose | Conv. | 3/4 X 1 | Tidak Ada | Tidak Ada |  | Nitrogen ( Liquid ) | New N2L Storage 59-A-101 C-V1 |  |  | 310/48-6/KP/SKPP/18.01/DJM/2012 |  |  |  | 2015-04-12 | 197.6915 |  | CS, DW
1357 | 59-PSV-211 | - | Rego | - | 15.8 Kg/cm2g | - 1730 C | - | - | - | - | PRV 9434T | Conv. | - | Brass | PTFE | SS | - | Rego | Conv. | 1/2 X 1/2 | - | FNPT |  | Nitrogen ( Liquid ) | New N2L Storage 59-A-101 C-V1 |  |  | 176/48-6/KP/SKPP/18.01/DJM/2013 |  |  |  | 2016-03-20 | 540.6915 | Masuk Job List TA 2013
1358 | 59-PSV-212 | 04.76025.1/1 | Lesser | - | 14.2 Kg/cm2g | - 1730 C | - | - | - | - | 4594.2552 | Conv. | - | SS | SS | SS | 04.76025.1/1 | Lesser | Conv. | 1/2 X 1/2 | Tidak Ada | Tidak Ada |  | Nitrogen ( Liquid ) | N2L Evaporizer 59-A-101 C-E1 |  |  | 176/48-6/KP/SKPP/18.01/DJM/2013 |  |  |  | 2016-03-20 | 540.6915 | Masuk Job List TA 2013
1359 | 59-PSV-213 | 50520024 | Yoshitake | - | 14.2 Kg/cm2g | - 1730 C | - | - | - | - | AL-14H | Conv. | - | SS | SS | SS | 50520024 | Yoshitake | Conv. | 3/4 X 1 | Threaded connection | Threaded connection |  | Nitrogen ( Liquid ) | Line Pipe 59-N2-2007-K1-A1-C1 |  |  | 176/48-6/KP/SKPP/18.01/DJM/2013 |  |  |  | 2016-03-20 | 540.6915 | Masuk Job List TA 2013
1360 | 59-PSV-511 A | 6958-3P1/ 2-6-1/2-AAZ | RSBD | 13.5 Kg/cm2g | 15.0 Kg/cm2g | - 171.00 C | - 171.00 C | ATM | - | - | 7168 | Conv. | Close | SS A351CF3M | SS AISI 316L | SS AISI 302 | 6958-3P1/ 2-6-1/2-AAZ | RSBD | Conv. | 1/2 X 1/2 | 3P115F | 3P115MGC |  | Liquid NL | Tank No TVNL 01 A/B/C ( A045 ) |  |  | 310/48-6/KP/SKPP/18.01/DJM/2012 |  | NR |  | 2015-04-12 | 197.6915 | Masuk Job List TA 2013
1361 | 59-PSV-511 B | 6958-3P1/ 2-6-1/2-AAZ | RSBD | 13.5 Kg/cm2g | 15.0 Kg/cm2g | - 171.30 C | - 171.00 C | ATM | - | - | 7168 | Conv. | Close | SS A351CF3M | SS AISI 316L | SS AISI 302 | 6958-3P1/ 2-6-1/2-AAZ | RSBD | Conv. | 1/2 X 1/2 | 3P115F | 3P115MGC |  | Liquid NL | Tank No TVNL 01 A/B/C ( A045 ) |  |  | 310/48-6/KP/SKPP/18.01/DJM/2012 |  | NR |  | 2015-04-12 | 197.6915 | Masuk Job List TA 2013
1362 | 59-PSV-512 A | 6656-1P1-D-2-A-A | RSBD | 9.18 Kg/cm2g | 10.2 Kg/cm2g | - 171.30 C | - 171.00 C | ATM | - | - | 7301 | Conv. | Close | SS A351CFBM | SS CF3M/316L | SS AISI 302 | 6656-1P1-D-2-A-A | RSBD | Conv. | 1 X 2 | Ansi 150# RF-ST. FINI | Ansi 150# RF-ST. FINI |  | Liquid NL | Tank 59-A-101 A/B-V1 |  |  | 176/48-6/KP/SKPP/18.01/DJM/2013 |  | R |  | 2016-03-20 | 540.6915
1363 | 59-PSV-512 B | 6656-1P1-D-2-A-A | RSBD | 9.18 Kg/cm2g | 10.2 Kg/cm2g | - 171.30 C | - 171.00 C | ATM | - | - | 7301 | Conv. | Close | SS A351CFBM | SS CF3M/316L | SS AISI 302 | 6656-1P1-D-2-A-A | RSBD | Conv. | 1 X 2 | Ansi 150# RF-ST. FINI | Ansi 150# RF-ST. FINI |  | Liquid NL | Tank 59-A-101 A/B-V1 |  |  | 176/48-6/KP/SKPP/18.01/DJM/2013 |  | R |  | 2016-03-20 | 540.6915
1364 | 59-PSV-513 A | 6656-1P1-D-2-A-A | RSBD | 9.18 Kg/cm2g | 10.2 Kg/cm2g | - 171.30 C | - 171.00 C | ATM | - | - | 7301 | Conv. | Close | SS A351CFBM | SS CF3M/316L | SS AISI 302 | 6656-1P1-D-2-A-A | RSBD | Conv. | 1 X 2 | Ansi 150# RF-ST. FINI | Ansi 150# RF-ST. FINI |  | Gas NG | Tank 59-A-101 A/B-V1 |  |  | 176/48-6/KP/SKPP/18.01/DJM/2013 |  | R |  | 2016-03-20 | 540.6915
1365 | 59-PSV-513 B | 6656-1P1-D-2-A-A | RSBD | 9.18 Kg/cm2g | 10.2 Kg/cm2g | - 171.30 C | - 171.00 C | ATM | - | - | 7301 | Conv. | Close | SS A351CFBM | SS CF3M/316L | SS AISI 302 | 6656-1P1-D-2-A-A | RSBD | Conv. | 1 X 2 | Ansi 150# RF-ST. FINI | Ansi 150# RF-ST. FINI |  | Gas NG | Tank 59-A-101 A/B-V1 |  |  | 310/48-6/KP/SKPP/18.01/DJM/2012 |  | R |  | 2015-04-12 | 197.6915
1366 | 59-PSV-514 A | 6958-3P1/ 2-6-1/2-AAZ | RSBD | 13.5 Kg/cm2g | 15.0 Kg/cm2g | - 171.00 C | - 171.00 C | ATM | - | - | 7168 | Conv. | Close | SS A351CF3M | SS AISI 316L | SS AISI 302 | 6958-3P1/ 2-6-1/2-AAZ | RSBD | Conv. | 1/2 X 1/2 | 3P115F | 3P115MGC |  | Liquid NL | Line No. 1/2" NL 01 (A045) |  |  | 310/48-6/KP/SKPP/18.01/DJM/2012 |  | NR |  | 2015-04-12 | 197.6915
1367 | 59-PSV-514 B | 6958-3P1/ 2-6-1/2-AAZ | RSBD | 13.5 Kg/cm2g | 15.0 Kg/cm2g | - 171.00 C | - 171.00 C | ATM | - | - | 7168 | Conv. | Close | SS A351CF3M | SS AISI 316L | SS AISI 302 | 6958-3P1/ 2-6-1/2-AAZ | RSBD | Conv. | 1/2 X 1/2 | 3P115F | 3P115MGC |  | Liquid NL | Line No. 1/2" NL 01 (A045) |  |  | 310/48-6/KP/SKPP/18.01/DJM/2012 |  | NR |  | 2015-04-12 | 197.6915
1368 | 59-PSV-515 A | 6958-3P1/ 2-6-1/2-AAZ | RSBD | 13.5 Kg/cm2g | 15.0 Kg/cm2g | - 171.30 C | - 171.00 C | ATM | - | - | 7168 | Conv. | Close | SS A351CF3M | SS AISI 316L | SS AISI 302 | 6958-3P1/ 2-6-1/2-AAZ | RSBD | Conv. | 1/2 X 1/2 | 3P115F | 3P115MGC |  | Liquid NL | Line No. Up Stream 3/4" NL 03 (A045) |  |  | 310/48-6/KP/SKPP/18.01/DJM/2012 |  | NR |  | 2015-04-12 | 197.6915
1369 | 59-PSV-515 B | 6958-3P1/ 2-6-1/2-AAZ | RSBD | 13.5 Kg/cm2g | 15.0 Kg/cm2g | - 171.30 C | - 171.00 C | ATM | - | - | 7168 | Conv. | Close | SS A351CF3M | SS AISI 316L | SS AISI 302 | 6958-3P1/ 2-6-1/2-AAZ | RSBD | Conv. | 1/2 X 1/2 | 3P115F | 3P115MGC |  | Liquid NL | Line No. Up Stream 3/4" NL 03 (A045) |  |  | 310/48-6/KP/SKPP/18.01/DJM/2012 |  | NR |  | 2015-04-12 | 197.6915
1370 | 59-PSV-516 A | 6958-3P1/ 2-6-1/2-AAZ | RSBD | 13.5 Kg/cm2g | 15.0 Kg/cm2g | - 171.30 C | - 171.00 C | ATM | - | - | 7168 | Conv. | Close | SS A351CF3M | SS AISI 316L | SS AISI 302 | 6958-3P1/ 2-6-1/2-AAZ | RSBD | Conv. | 1/2 X 1/2 | 3P115F | 3P115MGC |  | Liquid NL | Line No. Up Stream 3/4" NL 03 (A045) |  |  | 310/48-6/KP/SKPP/18.01/DJM/2012 |  | NR |  | 2015-04-12 | 197.6915
1371 | 59-PSV-516 B | 6958-3P1/ 2-6-1/2-AAZ | RSBD | 13.5 Kg/cm2g | 15.0 Kg/cm2g | - 171.30 C | - 171.00 C | ATM | - | - | 7168 | Conv. | Close | SS A351CF3M | SS AISI 316L | SS AISI 302 | 6958-3P1/ 2-6-1/2-AAZ | RSBD | Conv. | 1/2 X 1/2 | 3P115F | 3P115MGC |  | Liquid NL | Line No. Up Stream 3/4" NL 03 (A045) |  |  | 310/48-6/KP/SKPP/18.01/DJM/2012 |  | NR |  | 2015-04-12 | 197.6915 | Masuk Job List TA 2013
1372 | 62-PSV-101 A | C-98827 | Motoyama Eng. | 18.05 Kg/cm2g | 29.7 Kg/cm2g | 450 C | 680 C | 0.25 Kg/cm2g | 0.75 Kg/cm2g | 1.0 Kg/cm2g | JNO-35-A | Conv. | Close | ASTMA 216GRWCB | ASTMA 182GRF304 | SUP9 | C-98827 | Motoyama Eng. | Conv. | 4 x 6 | Ansi 300RF | Ansi 150RF |  | H.C. Vapor ( Vapor ) | LPG Vaporizer 62-E-101 |  |  | 176/48-6/KP/SKPP/18.01/DJM/2013 |  | R |  | 2016-03-20 | 540.6915
1373 | 62-PSV-101 B | C-98828 | Motoyama Eng. | 18.05 Kg/cm2g | 29.7 Kg/cm2g | 450 C | 680 C | 0.25 Kg/cm2g | 0.75 Kg/cm2g | 1.0 Kg/cm2g | JNO-35-A | Conv. | Close | ASTMA 216GRWCB | ASTMA 182GRF304 | SUP9 | C-98828 | Motoyama Eng. | Conv. | 4 x 6 | Ansi 300RF | Ansi 150RF |  | H.C. Vapor ( Vapor ) | LPG Vaporizer 62-E-101 |  |  | 176/48-6/KP/SKPP/18.01/DJM/2013 |  | R |  | 2016-03-20 | 540.6915
1374 | 62-PSV-102 A | C-98829 | Motoyama Eng. | 3.0 Kg/cm2g | 5.0 Kg/cm2g | 400 C | 370 C | 0.25 Kg/cm2g | 0.75 Kg/cm2g | 1.0 Kg/cm2g | JNB-25-A | Bellows | Close | ASTMA 216GRWCB | A351CF8/A182F304 | SUP9 | C-98829 | Motoyama Eng. | Bellows | 6 X 8 | Ansi 300RF | Ansi 150RF |  | H.C. Vapor ( Vapor ) | Fuel Gas Mix Drum 62-V-101 |  |  | 176/48-6/KP/SKPP/18.01/DJM/2013 |  | R |  | 2016-03-20 | 540.6915
1375 | 62-PSV-102 B | C-98830 | Motoyama Eng. | 3.0 Kg/cm2g | 5.0 Kg/cm2g | 400 C | 370 C | 0.25 Kg/cm2g | 0.75 Kg/cm2g | 1.0 Kg/cm2g | JNB-25-A | Bellows | Close | ASTMA 216GRWCB | A351CF8/A182F304 | SUP9 | C-98830 | Motoyama Eng. | Bellows | 6 X 8 | Ansi 300RF | Ansi 150RF |  | H.C. Vapor ( Vapor ) | Fuel Gas Mix Drum 62-V-101 |  |  | 176/48-6/KP/SKPP/18.01/DJM/2013 |  | R |  | 2016-03-20 | 540.6915
1376 | 62-PSV-102 C | C-98831 | Motoyama Eng. | 3.0 Kg/cm2g | 5.0 Kg/cm2g | 400 C | 370 C | 0.25 Kg/cm2g | 0.75 Kg/cm2g | 1.0 Kg/cm2g | JNB-25-A | Bellows | Close | ASTMA 216GRWCB | A351CF8/A182F304 | SUP9 | C-98831 | Motoyama Eng. | Bellows | 6 X 8 | Ansi 300RF | Ansi 150RF |  | H.C. Vapor ( Vapor ) | Fuel Gas Mix Drum 62-V-101 |  |  | 176/48-6/KP/SKPP/18.01/DJM/2013 |  | R |  | 2016-03-20 | 540.6915
1377 | 62-PSV-103 A | C-98832 | Motoyama Eng. | 3.5 Kg/cm2g | 5.2 Kg/cm2g | 400 C | 400 C | 0.25 Kg/cm2g | 0.75 Kg/cm2g | 1.0 Kg/cm2g | JNB-25-A | Bellows | Close | ASTMA 216GRWCB | A351CF8/A182F304 | SUP9 | C-98832 | Motoyama Eng. | Bellows | 4 x 6 | Ansi 300RF | Ansi 150RF |  | H.C. Vapor ( Vapor ) | Off Gas ABB T.G.K.O Drum 62-V-102 |  |  | 176/48-6/KP/SKPP/18.01/DJM/2013 |  | R |  | 2016-03-20 | 540.6915 | Masuk Job List TA 2013
1378 | 62-PSV-103 B | C-98833 | Motoyama Eng. | 3.5 Kg/cm2g | 5.2 Kg/cm2g | 400 C | 400 C | 0.25 Kg/cm2g | 0.75 Kg/cm2g | 1.0 Kg/cm2g | JNB-25-A | Bellows | Close | ASTMA 216GRWCB | A351CF8/A182F304 | SUP9 | C-98833 | Motoyama Eng. | Bellows | 4 x 6 | Ansi 300RF | Ansi 150RF |  | H.C. Vapor ( Vapor ) | Off Gas ABB T.G. K.O Drum 62-V-102 |  |  | 176/48-6/KP/SKPP/18.01/DJM/2013 |  | R |  | 2016-03-20 | 540.6915
1379 | 62-PSV-151 A | R-00867 | Motoyama Eng. | 28.8 Kg/cm2g | 40.0 Kg/cm2g | 800 C | 800 C | 1.3 Kg/cm2g | 0.0 Kg/cm2g | 1.3 Kg/cm2g | JMB-C-A | Conv. | Close | ASTMA 105 | ASTMA 182GRF304 | SWPA | R-00867 | Motoyama Eng. | Conv. | 3/4 X 1 | Ansi 300RF | Ansi 300RF |  | H.C. Liquid ( Liq. ) | Fuel Oil Tank Inlet 62-T-201 A |  |  | 176/48-6/KP/SKPP/18.01/DJM/2013 |  | R |  | 2016-03-20 | 540.6915 | Masuk Job List TA 2013
1380 | 62-PSV-151 B | R-00868 | Motoyama Eng. | 28.8 Kg/cm2g | 40.0 Kg/cm2g | 800 C | 800 C | 1.3 Kg/cm2g | 0.0 Kg/cm2g | 1.3 Kg/cm2g | JMB-C-A | Conv. | Close | ASTMA 105 | ASTMA 182GRF304 | SWPA | R-00868 | Motoyama Eng. | Conv. | 3/4 X 1 | Ansi 300RF | Ansi 300RF |  | H.C. Liquid ( Liq. ) | Fuel Oil Tank Inlet 62-T-201 A |  |  | 176/48-6/KP/SKPP/18.01/DJM/2013 |  | R |  | 2016-03-20 | 540.6915
1381 | 62-PSV-152 A | R-00869 | Motoyama Eng. | 1.5 Kg/cm2g | 5.0 Kg/cm2g | 800 C | 800 C | 1.3 Kg/cm2g | 0.0 Kg/cm2g | 1.3 Kg/cm2g | JMB-C-A | Conv. | Close | ASTMA 105 | ASTMA 182GRF304 | SWPA | R-00869 | Motoyama Eng. | Conv. | 3/4 X 1 | Ansi 300RF | Ansi 150RF |  | H.C. Liquid ( Liq. ) | Fuel Oil Tank Outlet 62-T-201 A |  |  | 176/48-6/KP/SKPP/18.01/DJM/2013 |  | R |  | 2016-03-20 | 540.6915
1382 | 62-PSV-152 B | R-00870 | Motoyama Eng. | 1.5 Kg/cm2g | 5.0 Kg/cm2g | 800 C | 800 C | 1.3 Kg/cm2g | 0.0 Kg/cm2g | 1.3 Kg/cm2g | JMB-C-A | Conv. | Close | ASTMA 105 | ASTMA 182GRF304 | SWPA | R-00870 | Motoyama Eng. | Conv. | 3/4 X 1 | Ansi 300RF | Ansi 150RF |  | H.C. Liquid ( Liq. ) | Fuel Oil Tank Outlet 62-T-201 A |  |  | 176/48-6/KP/SKPP/18.01/DJM/2013 |  | R |  | 2016-03-20 | 540.6915
1383 | 62-PSV-153 A | C-98840 | Motoyama Eng. | 15.0 Kg/cm2g | 20.0 Kg/cm2g | 800 C | 800 C | 0.0 Kg/cm2g | 2.3 Kg/cm2g | 2.3 Kg/cm2g | JLT-JNB-35-A | Bellows | Close | ASTMA 216GRWCB | ASTMA 182GRF304 | SUP9 | C-98840 | Motoyama Eng. | Bellows | 2 X 3 | Ansi 300RF | Ansi 300RF |  | H.C. Liquid ( Liq. ) | Fuel Oil Heater Inlet 62-T-201 A |  |  | 176/48-6/KP/SKPP/18.01/DJM/2013 |  | R |  | 2016-03-20 | 540.6915
1384 | 62-PSV-153 B | C-98841 | Motoyama Eng. | 15.0 Kg/cm2g | 20.0 Kg/cm2g | 800 C | 800 C | 0.0 Kg/cm2g | 2.3 Kg/cm2g | 2.3 Kg/cm2g | JLT-JNB-35-A | Bellows | Close | ASTMA 216GRWCB | ASTMA 182GRF304 | SUP9 | C-98841 | Motoyama Eng. | Bellows | 2 X 3 | Ansi 300RF | Ansi 300RF |  | H.C. Liquid ( Liq. ) | Fuel Oil Heater Inlet 62-E-201 A |  |  | 176/48-6/KP/SKPP/18.01/DJM/2013 |  | R |  | 2016-03-20 | 540.6915
1385 | 62-PSV-154 A | C-98838 | Motoyama Eng. | 3.5 Kg/cm2g | 5.3 Kg/cm2g | 2100 C | 2150 C | 0.0 Kg/cm2g | 0.0 Kg/cm2g | 0.0 Kg/cm2g | JNO-H-26 | Conv. | Open | ASTMA 216GRWCB | A351CF8/A182F304 | SKD4 | C-98838 | Motoyama Eng. | Conv. | 3 X 4 | Ansi 300RF | Ansi 150RF |  | Steam | Pipe Line 62-LS-0201-MS11-6"-H.50 |  |  | 176/48-6/KP/SKPP/18.01/DJM/2013 |  | R |  | 2016-03-20 | 540.6915
1386 | 62-PSV-154 B | C-98839 | Motoyama Eng. | 3.5 Kg/cm2g | 5.3 Kg/cm2g | 2100 C | 2150 C | 0.0 Kg/cm2g | 0.0 Kg/cm2g | 0.0 Kg/cm2g | JNO-H-26 | Conv. | Open | ASTMA 216GRWCB | A351CF8/A182F304 | SKD4 | C-98839 | Motoyama Eng. | Conv. | 3 X 4 | Ansi 300RF | Ansi 150RF |  | Steam | Pipe Line 62-LS-0202-MS11-6" |  |  | 176/48-6/KP/SKPP/18.01/DJM/2013 |  | R |  | 2016-03-20 | 540.6915
1387 | 63-PSV-101 A | 17535-15-KC | Teledyne Farris | 4.0 Kg/cm2g | 5.6 Kg/cm2g | 21.10 C | - | 0.0 Kg/cm2g | - | - | 2740 UL | Conv. | - | - | - | C2080 SS | 17535-15-KC | Teledyne Farris | Conv. | 3/4 X 3/4 | Threaded connection | Threaded connection |  | Demulsifier ( Liquid ) | Demulsifier Pump 63-A-101-P1A |  |  | 176/48-6/KP/SKPP/18.01/DJM/2013 |  | R |  | 2016-03-20 | 540.6915
1388 | 63-PSV-101 B | 17535-27-KC | Teledyne Farris | 4.0 Kg/cm2g | 5.6 Kg/cm2g | 21.10 C | - | 0.0 Kg/cm2g | - | - | 2740 UL | Conv. | - | - | - | C2080 SS | 17535-27-KC | Teledyne Farris | Conv. | 3/4 X 3/4 | Threaded connection | Threaded connection |  | Demulsifier ( Liquid ) | Demulsifier Pump 63-A-101-P1B |  |  | 176/48-6/KP/SKPP/18.01/DJM/2013 |  | R |  | 2016-03-20 | 540.6915 |  | CS
1389 | 63-PSV-201 A | 210522A | Fukui Seisakusho | 4.0 Kg/cm2g | 6.0 Kg/cm2g | 600 C | 600 C | 0.0 Kg/cm2g | - | - | REC 161 ( C ) | Conv. | - | SCPH2 / S25C.STPG370 | SUS 316 | SWPA | 210522A | Fukui Seisakusho | Conv. | 1 X 2 | Ansi 150LB RF | Ansi 150LB RF |  | Air | Pressurized Vessel 63-V-201 A |  |  | 176/48-6/KP/SKPP/18.01/DJM/2013 |  | R |  | 2016-03-20 | 540.6915
1390 | 63-PSV-201 B | 210522B | Fukui Seisakusho | 4.0 Kg/cm2g | 6.0 Kg/cm2g | 600 C | 600 C | 0.0 Kg/cm2g | - | - | REC 161 ( C ) | Conv. | - | SCPH2 / S25C.STPG370 | SUS 316 | SWPA | 210522B | Fukui Seisakusho | Conv. | 1 X 2 | Ansi 150LB RF | Ansi 150LB RF |  | Air | Pressurized Vessel 63-V-201 B |  |  | 176/48-6/KP/SKPP/18.01/DJM/2013 |  | R |  | 2016-03-20 | 540.6915 | Masuk Job List TA 2013 | CS
1391 | 64-PSV-001 | C-98842 | Motoyama Eng. | 3.5 Kg/cm2g | 6.5 Kg/cm2g | 330 C | 340 C | 0.0 Kg/cm2g | 0.0 Kg/cm2g | 0.0 Kg/cm2g | JMB-C-A | Conv. | Close | ASTMA 105 | ASTMA 182GRF304 | SWPA | C-98842 | Motoyama Eng. | Conv. | 3/4 X 1 | Ansi 300RF | Ansi 150RF |  | Water ( Liq. ) | Pipe Line 64-CWS-0101 To 64 - E - 101 |  |  | 176/48-6/KP/SKPP/18.01/DJM/2013 |  | R |  | 2016-03-20 | 540.6915 |  | CS, DW
1392 | 66-PSV-101 | C-98843 | Motoyama Eng. | 14.5 Kg/cm2g | 16.5 Kg/cm2g | 350 C | 350 C | 0.0 Kg/cm2g | 0.0 Kg/cm2g | 0.0 Kg/cm2g | JMB-C-A | Conv. | Close | ASTMA 105 | ASTMA 182GRF304 | SWPA | C-98843 | Motoyama Eng. | Conv. | 3/4 X 1 | Ansi 300RF | Ansi 150RF |  | Water ( Liq. ) | Fire Water From P-001 |  |  | 176/48-6/KP/SKPP/18.01/DJM/2013 |  | R |  | 2016-03-20 | 540.6915 | Masuk Job List TA 2013
1393 | 66-PSV-151 | R-01192 | Motoyama Eng. | 1.0 Kg/cm2g | 2.7 Kg/cm2g | AMB ( 20 ) | 400 C | 0.0 Kg/cm2g | 0.0 Kg/cm2g | 0.0 Kg/cm2g | JNO-25-A | Conv. | Close | ASTMA 216GRWCB | ASTMA 182GRF304 | SWPA | R-01192 | Motoyama Eng. | Conv. | 1 X 2 | Ansi 300RF | Ansi 150RF |  | N2 ( Gas ) | Unit 42 Fire Training |  |  | 176/48-6/KP/SKPP/18.01/DJM/2013 |  | R |  | 2016-03-20 | 540.6915
NPU - II
1394 | PSV 31-A-101 | 312617 | Fukui Seisakusho | - | 100/-50mmH2OG | - | 150 C | - | - | - | BVDW 261 | Breather | - | SA216-WCB / SA105 | SUS316 / SCS14 | - | 312617 | Fukui Seisakusho | Breather | 2 X - |  |  |  | Nitrogen | Line Pipe 31-CH-2619-A1A1-2" ( 31-V-107) |  |  | 454/48-5/KP/SKPP/18.01/DJM/2011 |  |  |  | 2014-01-27 | -242.3085
RCU - II
1395 | PSV-15P-102 C | 424368-1-A10 | Farris Eng. | 7.0 Kg/cm2g | 7.8 Kg/cm2g | 2800 C | 2880 C | 1.03 Kg/cm2g | 0.0 Kg/cm2g | 1.03 Kg/cm2g | 26LA22-170 | Conv. | - | CS | 316 SS | Chrome Alloy | 424368-1-A10 | Farris Eng. | Conv. | 4 x 6 | 300# RF | 150# RF |  | Steam | Pipa 15 LWS-8156-MS12-10"-H65 |  |  | 310/48-6/KP/SKPP/18.01/DJM/2012 |  |  |  | 2015-04-12 | 197.6915 | Masuk Job List TA 2013
MUNDU
1396 | RV-100 | C-66271 | Motoyama Eng. | - | 10.1 Kg/cm2g | 400 C | - | 4.3 PSIG | - | - | JNO-15-A | Conv. | - | - | - | - | C-66271 | Motoyama Eng. | Conv. | 4 x 6 |  |  |  | Gas | Inlet Scrubber C-D002B |  |  | 279/48-6/KP/SKPP/18.01/DJM/2011 |  | R |  | 2014-03-25 | -185.3085
1397 | RV-101 | 44369 | Motoyama Eng. | - | 5.0 Kg/cm2g | 43.30 C | - | 0.3 Kg/cm2g | - | - | JO-A | Conv. | Close | SCPH2 | SCS13 | SUP6 | 44369 | Motoyama Eng. | Conv. | 6 X 8 |  |  |  | Gas Hydro Carbon | Associated Gas Scrubber D-102 A |  |  | 279/48-6/KP/SKPP/18.01/DJM/2011 |  | R |  | 2014-03-25 | -185.3085
1398 | RV-101B | SR-111527-EA-10 | Teledyne Farris | - | 4.7 Kg/cm2g | 43.00 C | - | 0.3 Kg/cm2g | - | - | 26-QA-10-120 | Conv. | Close | SCPH2 | SCS13 | SUP6 | SR-111527-EA-10 | Teledyne Farris | Conv. | 6 X 8 |  |  |  | Gas | Associated Gas Scrubber D-102 B |  |  | 279/48-6/KP/SKPP/18.01/DJM/2011 |  | R |  | 2014-03-25 | -185.3085
1399 | RV-102A | 44370 | Motoyama Eng. | - | 14.0 Kg/cm2g | 75.00 C | - | 0.3 Kg/cm2g | - | - | JO-A | Conv. | Close | SCPH2 | SCS13 | SUP6 | 44370 | Motoyama Eng. | Conv. | 3 X 4 |  |  |  | Associated Gas | 1st Stage Drain Separator D-103 |  |  | 279/48-6/KP/SKPP/18.01/DJM/2011 |  | R |  | 2014-03-25 | -185.3085
1400 | RV-102A | 117200A | Fukui Seisakusho | - | 14.0 Kg/cm2g | 75.00 C | - | 0.3 Kg/cm2g | - | - | REC 161 | Conv. | Close | SCPH2 | SCS13 | SUP6 | 117200A | Fukui Seisakusho | Conv. | 3 X 4 |  |  |  | Associated Gas | 1st Stage Drain Separator D-103 |  |  | 279/48-6/KP/SKPP/18.01/DJM/2011 |  | R |  | 2014-03-25 | -185.3085
1401 | RV-102B | 105269 FA 10 | Teledyne Farris | - | 13.4 Kg/cm2g | 75.00 C | - | 0.3 Kg/cm2g | - | - | 26-LA-10-120 | Conv. | Close | SCPH2 | SCS13 | SUP6 | 105269 FA 10 | Teledyne Farris | Conv. | 3 X 4 |  |  |  | Associated Gas | 1st Stage Drum Separator D-103 B |  |  | 279/48-6/KP/SKPP/18.01/DJM/2011 |  | R |  | 2014-03-25 | -185.3085
1402 | RV-102B | 117200B | Fukui Seisakusho | - | 14.0 Kg/cm2g | 45.00 C | - | 0.3 Kg/cm2g | - | - | REC 161 | Conv. | Close | SCPH2 | SCS13 | SUP6 | 117200B | Fukui Seisakusho | Conv. | 3 X 4 |  |  |  | Associated Gas | 1st Stage Drum Separator D-103 B |  |  | 279/48-6/KP/SKPP/18.01/DJM/2011 |  | R |  | 2014-03-25 | -185.3085
1403 | RV-102C-1 | C-97070 | Motoyama Eng. | - | 13.8 Kg/cm2g | 43.00 C | - | 0.5 Kg/cm2g | - | - | JNO-15-1 | Conv. | Close | SCPH2 | SCS13 | SUP6 | C-97070 | Motoyama Eng. | Conv. | 3 X 4 |  |  |  | Associated Gas | Separator D-103 C |  |  | 279/48-6/KP/SKPP/18.01/DJM/2011 |  | R |  | 2014-03-25 | -185.3085
1404 | RV-102C-2 | C-97069 | Motoyama Eng. | - | 13.8 Kg/cm2g | 43.00 C | - | 0.5 Kg/cm2g | - | - | JNO-15-A | Conv. | Close | SCPH2 | SCS13 | SUP6 | C-97069 | Motoyama Eng. | Conv. | 3 X 4 |  |  |  | Associated Gas | Separator D-103 C |  |  | 279/48-6/KP/SKPP/18.01/DJM/2011 |  | R |  | 2014-03-25 | -185.3085
1405 | RV-103 | 44371 | Motoyama Eng. | - | 82.5 Kg/cm2g | 43.30 C | - | 4.0 Kg/cm2g | - | - | JO-A | Conv. | - | SCPH2 | SUS 304 | SUP6 | 44371 | Motoyama Eng. | Conv. | 2 X 3 |  |  |  | Non Associated Gas | Gas Scrubber D-101 A |  |  | 279/48-6/KP/SKPP/18.01/DJM/2011 |  | NR |  | 2014-03-25 | -185.3085
1406 | RV-104 | 44372 | Motoyama Eng. | - | 82.5 Kg/cm2g | 43.30 C | - | 4.0 Kg/cm2g | - | - | JO-A | Conv. | Close | SCPH2 | SUS 304 | SUP6 | 44372 | Motoyama Eng. | Conv. | 2 X 3 |  |  |  | Non Associated Gas | Gas Scrubber D-101 B |  |  | 279/48-6/KP/SKPP/18.01/DJM/2011 |  | NR |  | 2014-03-25 | -185.3085
1407 | RV-105 | 44373 | Motoyama Eng. | - | 82.5 Kg/cm2g | 43.30 C | - | 4.0 Kg/cm2g | - | - | JO-A | Conv. | Close | SCPH2 | SUS 304 | SUP6 | 44373 | Motoyama Eng. | Conv. | 2 X 3 |  |  |  | Non Associated Gas | Gas Scrubber D-101 C |  |  | 279/48-6/KP/SKPP/18.01/DJM/2011 |  | R |  | 2014-03-25 | -185.3085
1408 | RV-106A | 44374 | Motoyama Eng. | - | 43.5 Kg/cm2g | 43.30 C | - | 0.0 Kg/cm2g | - | - | JB-A | Bellows | Close | SCPH2 | SUS 304 | SUP6 | 44374 | Motoyama Eng. | Bellows | 3 X 4 |  |  |  | MVD Gas | Second Stage Drain Separator |  |  | 279/48-6/KP/SKPP/18.01/DJM/2011 |  | NR |  | 2014-03-25 | -185.3085
1409 | RV-106B | 85185 | Teledyne Farris | - | 43.5 Kg/cm2g | 43.30 C | - | 0.0 Kg/cm2g | - | - | 26-1B-12-120 | Bellows | Close | SCPH2 | SUS 304 | SUP6 | 85185 | Teledyne Farris | Bellows | 3 X 4 |  |  |  | MVD Gas | 2nd Stage Drain Separator D-105 B |  |  | 279/48-6/KP/SKPP/18.01/DJM/2011 |  | R |  | 2014-03-25 | -185.3085
1410 | RV-107 | 44375 | Motoyama Eng. | - | 82.5 Kg/cm2g | 70.00 C | - | 4.0 Kg/cm2g | - | - | JO-A | Conv. | Close | SCPH2 | SUS 304 | SUP6 | 44375 | Motoyama Eng. | Conv. | 1 X 2 |  |  |  | Non Associated Condensate | HP Liquid Water Separator D-117 |  |  | 279/48-6/KP/SKPP/18.01/DJM/2011 |  | R |  | 2014-03-25 | -185.3085
1411 | RV-108 | 44376 | Motoyama Eng. | - | 16.0 Kg/cm2g | 40.00 C | - | 0.0 Kg/cm2g | - | - | JB-A | Bellows | Close | SCPH2 | SUS 304 | SUP6 | 44376 | Motoyama Eng. | Bellows | 4 x 6 |  |  |  | Non Associated Gas | Fuel Gas K.O Drum D-120 |  |  | 279/48-6/KP/SKPP/18.01/DJM/2011 |  | NR |  | 2014-03-25 | -185.3085
1412 | RV-109 | 44377 | Motoyama Eng. | - | 16.0 Kg/cm2g | 39.70 C | - | 0.3 Kg/cm2g | - | - | JO-A | Conv. | Close | SCPH2 | SUS 304 | SUP6 | 44377 | Motoyama Eng. | Conv. | 2 X 3 |  |  |  | Flush, Gas | Waste Oil Flash Drum D-121 |  |  | 279/48-6/KP/SKPP/18.01/DJM/2011 |  | R |  | 2014-03-25 | -185.3085
1413 | RV-110 | 45792 | Motoyama Eng. | - | 4.0 Kg/cm2g | 43.30 C | - | 0.3 Kg/cm2g | - | - | JO-A | Conv. | Close | SCPH2 | SCS13 | SUP6 | 45792 | Motoyama Eng. | Conv. | 3 X 4 |  |  |  | Non Associated Gas | Separator D-104 |  |  | 279/48-6/KP/SKPP/18.01/DJM/2011 |  | R |  | 2014-03-25 | -185.3085
1414 | RV-121 | 44378 | Motoyama Eng. | - | 64.0 Kg/cm2g | 10.00 C | - | 4.0 Kg/cm2g | - | - | JO-A | Conv. | Close | SCPH2 | SUS 304 | SUP6 | 44378 | Motoyama Eng. | Conv. | 1 X 2 |  |  |  | LPG | Liquid Drying Column Z-102 A |  |  | 279/48-6/KP/SKPP/18.01/DJM/2011 |  | R |  | 2014-03-25 | -185.3085
1415 | RV-122 | 44379 | Motoyama Eng. | - | 64.0 Kg/cm2g | 10.00 C | - | 4.0 Kg/cm2g | - | - | JO-A | Conv. | Close | SCPH2 | SUS 304 | SUP6 | 44379 | Motoyama Eng. | Conv. | 1 X 2 |  |  |  | LPG | Liquid Drying Column Z-102 B |  |  | 279/48-6/KP/SKPP/18.01/DJM/2011 |  | R |  | 2014-03-25 | -185.3085
1416 | RV-123 | 44380 | Motoyama Eng. | - | 64.0 Kg/cm2g | 70.00 C | - | 4.0 Kg/cm2g | - | - | JO-A | Conv. | Close | SCPH2 | SUS 304 | SUP6 | 44380 | Motoyama Eng. | Conv. | 1 X 2 |  |  |  | Dried LPG | Liquid Filter Y-102 |  |  | 279/48-6/KP/SKPP/18.01/DJM/2011 |  | NR |  | 2014-03-25 | -185.3085
1417 | RV-124 | 44381 | Motoyama Eng. | - | 44.0 Kg/cm2g | 34.00 C | - | 0.0 Kg/cm2g | - | - | JB-A | Bellows | Close | SCPH2 | SUS 304 | SUP6 | 44381 | Motoyama Eng. | Bellows | 1 1/2 X 2 |  |  |  | Wet Gas | Gas Drying Column Z-101 A |  |  | 279/48-6/KP/SKPP/18.01/DJM/2011 |  | NR |  | 2014-03-25 | -185.3085
1418 | RV-125 | 44382 | Motoyama Eng. | - | 44.0 Kg/cm2g | 34.00 C | - | 0.0 Kg/cm2g | - | - | JB-A | Bellows | Close | SCPH2 | SUS 304 | SUP6 | 44382 | Motoyama Eng. | Bellows | 1 1/2 X 2 |  |  |  | Wet Gas | Gas Drying Column Z-101 B |  |  | 279/48-6/KP/SKPP/18.01/DJM/2011 |  | NR |  | 2014-03-25 | -185.3085
1419 | RV-126 | 44383 | Motoyama Eng. | - | 19.0 Kg/cm2g | 100.00 C | - | 0.3 Kg/cm2g | - | - | JO-A | Conv. | Close | SCPH2 | SUS 304 | SUS 304 | 44383 | Motoyama Eng. | Conv. | 1 X 2 |  |  |  | Lean Gas | Pipe PE-101 A/B ke Dapur F-101 |  |  | 279/48-6/KP/SKPP/18.01/DJM/2011 |  | NR |  | 2014-03-25 | -185.3085
1420 | RV-126 | 117194 | Fukui Seisakusho | - | 19.0 Kg/cm2g | 100.00 C | - | 0.3 Kg/cm2g | - | - | REC 171 | Conv. | Close | SCPH2 | SUS 304 | SUS 304 | 117194 | Fukui Seisakusho | Conv. | 1 X 2 |  |  |  | Lean Gas | Pipe PE-101 A/B ke Dapur F-101 |  |  | 279/48-6/KP/SKPP/18.01/DJM/2011 |  | NR |  | 2014-03-25 | -185.3085
1421 | RV-127 | 44384 | Motoyama Eng. | - | 18.0 Kg/cm2g | 200.00 C | - | 0.3 Kg/cm2g | - | - | JO-A | Conv. | Close | SCPH2 | SUS 304 | SUP6 | 44384 | Motoyama Eng. | Conv. | 1 X 2 |  |  |  | Drip Water | Separator D-119 |  |  | 279/48-6/KP/SKPP/18.01/DJM/2011 |  | NR |  | 2014-03-25 | -185.3085
1422 | RV-128 | 44407 | Motoyama Eng. | - | 43.0 Kg/cm2g | 344.00 C | - | 0.0 Kg/cm2g | - | - | JO-A | Conv. | Close | SCPH2 | SUS 304 | SUS 304 | 44407 | Motoyama Eng. | Conv. | 1 X 2 |  |  |  | Dehydrated Natural Gas | Filter Y-101 |  |  | 279/48-6/KP/SKPP/18.01/DJM/2011 |  | NR |  | 2014-03-25 | -185.3085
1423 | RV-141 | 44385 | Motoyama Eng. | - | 42.3 Kg/cm2g | 42.80 C | - | 4.0 Kg/cm2g | - | - | JO-A | Conv. | Close | SCS13 | SCS13 | SUS 304 | 44385 | Motoyama Eng. | Conv. | 3 X 4 |  |  |  | Chilled Liquid | Separator D-106 |  |  | 279/48-6/KP/SKPP/18.01/DJM/2011 |  | NR |  | 2014-03-25 | -185.3085
1424 | RV-142 | 44386 | Motoyama Eng. | - | 32.0 Kg/cm2g | 47.4 C | - | 0.0 Kg/cm2g | - | - | JB-A | Bellows | Close | SCS13 | SUS 304 | SUS 16A | 44386 | Motoyama Eng. | Bellows | 3 X 4 |  |  |  | Chilled Liquid | Flash Drum D-107 |  |  | 279/48-6/KP/SKPP/18.01/DJM/2011 |  | NR |  | 2014-03-25 | -185.3085
1425 | RV-142 | 117199 | Fukui Seisakusho | - | 32.0 Kg/cm2g | 47.4 C | - | 4.0 Kg/cm2g | - | - | REC. 351. S | Conv. | Close | SCS13 | SUS 304 | SUS 16A | 117199 | Fukui Seisakusho | Conv. | 3 X 4 |  |  |  | Chilled Liquid | Flash Drum D-107 |  |  | 279/48-6/KP/SKPP/18.01/DJM/2011 |  | NR |  | 2014-03-25 | -185.3085
1426 | RV-143 | 44387 | Motoyama Eng. | - | 19.0 Kg/cm2g | 40.60 C | - | 0.3 Kg/cm2g | - | - | JO-A | Conv. | Close | SCPH2 | SCS13 | SUP6 | 44387 | Motoyama Eng. | Conv. | 4 x 6 |  |  |  | Gas Ringan (Lean Gas) | Pipa PE-101 A/B |  |  | 279/48-6/KP/SKPP/18.01/DJM/2011 |  | NR |  | 2014-03-25 | -185.3085
1427 | RV-143 | 117198 | Fukui Seisakusho | - | 19.0 Kg/cm2g | 40.60 C | - | 0.3 Kg/cm2g | - | - | REC. 351. S | Conv. | Close | SCPH2 | SCS13 | SUP6 | 117198 | Fukui Seisakusho | Conv. | 3 X 4 |  |  |  | Gas Ringan (Lean Gas) | Pipa PE-101 A/B |  |  | 279/48-6/KP/SKPP/18.01/DJM/2011 |  | NR |  | 2014-03-25 | -185.3085
1428 | RV-144 | 44388 | Motoyama Eng. | - | 19.0 Kg/cm2g | 40.40 C | - | 0.3 Kg/cm2g | - | - | JO-A | Conv. | Close | - | - | - | 44388 | Motoyama Eng. | Conv. | 4 x 6 |  |  |  | Lean Gas | Pipa 4" Line ke LP Flare |  |  | 279/48-6/KP/SKPP/18.01/DJM/2011 |  | NR |  | 2014-03-25 | -185.3085
1429 | RV-145 | 44389 | Motoyama Eng. | - | 31.0 Kg/cm2g | 00 C | - | 0.0 Kg/cm2g | - | - | JB-A | Bellows | Close | SCPH2 | SUS 304 | SUP6 | 44389 | Motoyama Eng. | Bellows | 2 X 3 |  |  |  | Ethane Rich Gas | Deethanizer C-101 |  |  | 279/48-6/KP/SKPP/18.01/DJM/2011 |  | NR |  | 2014-03-25 | -185.3085
1430 | RV-146 | 44390 | Motoyama Eng. | - | 21.0 Kg/cm2g | 54.40 C | - | 0.3 Kg/cm2g | - | - | JO-A | Conv. | Close | SCPH2 | SCS13 | SUP6 | 44390 | Motoyama Eng. | Conv. | 3 X 4 |  |  |  | Propane Rich Gas | LPG Column D-109 |  |  | 279/48-6/KP/SKPP/18.01/DJM/2011 |  | NR |  | 2014-03-25 | -185.3085
1431 | RV-147 | 44391 | Motoyama Eng. | - | 18.0 Kg/cm2g | 550 C | - | 0.3 Kg/cm2g | - | - | JO-A | Conv. | Close | SCPH2 | SCS13 | SUP6 | 44391 | Motoyama Eng. | Conv. | 3 X 4 |  |  |  | Propane Rich Gas | Product Drum D-110 |  |  | 279/48-6/KP/SKPP/18.01/DJM/2011 |  | R |  | 2014-03-25 | -185.3085
1432 | RV-147 | 117197 | Fukui Seisakusho | - | 18.0 Kg/cm2g | 550 C | - | 0.3 Kg/cm2g | - | - | REC. 261 | Conv. | Close | SCPH2 | SCS13 | SUP6 | 117197 | Fukui Seisakusho | Conv. | 3 X 4 |  |  |  | Propane Rich Gas | Product Drum D-110 |  |  | 279/48-6/KP/SKPP/18.01/DJM/2011 |  | NR |  | 2014-03-25 | -185.3085
1433 | RV-148 | 44392 | Motoyama Eng. | - | 18.0 Kg/cm2g | 550 C | - | 0.3 Kg/cm2g | - | - | JO-A | Conv. | Close | SCPH2 | SCS13 | SUP6 | 44392 | Motoyama Eng. | Conv. | 3 X 4 |  |  |  | Propane Rich Gas | Drum D-111 |  |  | 279/48-6/KP/SKPP/18.01/DJM/2011 |  | NR |  | 2014-03-25 | -185.3085
1434 | RV-149 | 44393 | Motoyama Eng. | - | 3.5 Kg/cm2g | 700 C | - | 0.3 Kg/cm2g | - | - | JO-A | Conv. | Close | SCPH2 | SCS13 | SUP6 | 44393 | Motoyama Eng. | Conv. | 3 X 4 |  |  |  | C5 Heavier | Drum D-112 |  |  | 279/48-6/KP/SKPP/18.01/DJM/2011 |  | NR |  | 2014-03-25 | -185.3085
1435 | RV-150 | 44394 | Motoyama Eng. | - | 7.0 Kg/cm2g | 21.10 C | - | 0.3 Kg/cm2g | - | - | JO-A | Conv. | Close | SCPH2 | SCS13 | SUP6 | 44394 | Motoyama Eng. | Conv. | 3 X 4 |  |  |  | Propane Rich Gas | LP Vaporizer E-109 |  |  | 279/48-6/KP/SKPP/18.01/DJM/2011 |  | NR |  | 2014-03-25 | -185.3085
1436 | RV-151 | 44395 | Motoyama Eng. | - | 30.0 Kg/cm2g | 750 C | - | 0.0 Kg/cm2g | - | - | JB-A | Bellows | Close | SCS13 | SUS 304 | SUS 304 | 44395 | Motoyama Eng. | Bellows | 1 1/2 X 2 |  |  |  | C. Rich Gas | Deethanizer D-108 |  |  | 279/48-6/KP/SKPP/18.01/DJM/2011 |  | NR |  | 2014-03-25 | -185.3085
1437 | RV-152 | 117196 | Fukui Seisakusho | - | 52.0 Kg/cm2g | 43.30 C | - | 4.0 Kg/cm2g | - | - | JR-C-A | Conv. | Close | SF50 | SUS 304 | SWPA | 117196 | Fukui Seisakusho | Conv. | 3/4 X 1 |  |  |  | LPG | Pipa LPG ke Fasilitas Penimbunan |  |  | 279/48-6/KP/SKPP/18.01/DJM/2011 |  | NR |  | 2014-03-25 | -185.3085
1438 | RV-153 | 44397 | Motoyama Eng. | - | 17.0 Kg/cm2g | 43.30 C | - | 0.0 Kg/cm2g | - | - | JR-C-A | Conv. | Close | SF50 | SUS 304 | SWPA | 44397 | Motoyama Eng. | Conv. | 3/4 X 1 |  |  |  | C5 + Product | Product Line 2" ke BS "A" |  |  | 279/48-6/KP/SKPP/18.01/DJM/2011 |  | R |  | 2014-03-25 | -185.3085
1439 | RV-154 | 44398 | Motoyama Eng. | - | 17.0 Kg/cm2g | 43.30 C | - | 0.3 Kg/cm2g | - | - | JR-C-A | Conv. | Close | SF50 | SUS 304 | SWPA | 44398 | Motoyama Eng. | Conv. | 3/4 X 1 |  |  |  | C5 + LPG Product | Product Line 2" ke T-203 |  |  | 279/48-6/KP/SKPP/18.01/DJM/2011 |  | NR |  | 2014-03-25 | -185.3085
1440 | RV-155 | 44399 | Motoyama Eng. | - | 17.0 Kg/cm2g | 42.00 C | - | 0.3 Kg/cm2g | - | - | JR-C-A | Conv. | Close | SF50 | SUS 304 | SWPA | 44399 | Motoyama Eng. | Conv. | 3/4 X 1 |  |  |  | C5 + LPG Product | Product Line 2" ke BS "A" |  |  | 279/48-6/KP/SKPP/18.01/DJM/2011 |  | R |  | 2014-03-25 | -185.3085
1441 | RV-156 | 44406 | Motoyama Eng. | - | 52.0 Kg/cm2g | 43.30 C | - | 11.6 Kg/cm2g | - | - | JR-C-A | Conv. | Close | SF50 | SUS 304 | SWPA | 44406 | Motoyama Eng. | Conv. | 3/4 X 1 |  |  |  | LPG | Pipa 4"-LRP-220 C |  |  | 279/48-6/KP/SKPP/18.01/DJM/2011 |  | NR |  | 2014-03-25 | -185.3085
1442 | RV-157 | 44659 | Motoyama Eng. | - | 18.0 Kg/cm2g | 43.30 C | - | 11.6 Kg/cm2g | - | - | JR-C-A | Conv. | Close | SF50 | SUS 304 | SWPA | 44659 | Motoyama Eng. | Conv. | 3/4 X 1 |  |  |  | LPG | 2" Line ke Bottling Station |  |  | 279/48-6/KP/SKPP/18.01/DJM/2011 |  | NR |  | 2014-03-25 | -185.3085
1443 | RV-161 | 44400 | Motoyama Eng. | - | 18.0 Kg/cm2g | 66.00 C | - | 0.3 Kg/cm2g | - | - | JO-A | Conv. | Close | SCPH2 | SCS13 | SUP6 | 44400 | Motoyama Eng. | Conv. | 3 X 4 |  |  |  | Refrigerant | Receiver D-113 |  |  | 279/48-6/KP/SKPP/18.01/DJM/2011 |  | NR |  | 2014-03-25 | -185.3085
1444 | RV-161 | 117195 | Fukui Seisakusho | - | 18.0 Kg/cm2g | 550 C | - | 0.3 Kg/cm2g | - | - | REC. 261 | Conv. | Close | SCPH2 | SCS13 | SUP6 | 117195 | Fukui Seisakusho | Conv. | 3 X 4 |  |  |  | Refrigerant | Refrigerant Receiver |  |  | 279/48-6/KP/SKPP/18.01/DJM/2011 |  | NR |  | 2014-03-25 | -185.3085
1445 | RV-162 | 44401 | Motoyama Eng. | - | 18.0 Kg/cm2g | 550 C | - | 0.3 Kg/cm2g | - | - | JO-A | Conv. | Close | SCPH2 | SUS 304 | SUP6 | 44401 | Motoyama Eng. | Conv. | 1 X 2 |  |  |  | Refrigerant | Flash Drum D-114 |  |  | 279/48-6/KP/SKPP/18.01/DJM/2011 |  | NR |  | 2014-03-25 | -185.3085
1446 | RV-163 | 44402 | Motoyama Eng. | - | 18.0 Kg/cm2g | 66.00 C | - | 0.3 Kg/cm2g | - | - | JO-A | Conv. | Close | SCPH2 | SUS 304 | SUP6 | 44402 | Motoyama Eng. | Conv. | 1 X 2 |  |  |  | Refrigerant / Gas | High Pressure Liquid Cooler E-100 |  |  | 279/48-6/KP/SKPP/18.01/DJM/2011 |  | NR |  | 2014-03-25 | -185.3085
1447 | RV-164 | 44403 | Motoyama Eng. | - | 18.0 Kg/cm2g | 66.00 C | - | 0.3 Kg/cm2g | - | - | JO-A | Conv. | Close | SCPH2 | SUS 304 | SUP6 | 44403 | Motoyama Eng. | Conv. | 1 X 2 |  |  |  | Refrigerant | Inter Stage Drum D-115 |  |  | 279/48-6/KP/SKPP/18.01/DJM/2011 |  | NR |  | 2014-03-25 | -185.3085
1448 | RV-165 | 44404 | Motoyama Eng. | - | 15.8 Kg/cm2g | 66.00 C | - | 0.3 Kg/cm2g | - | - | JO-A | Conv. | Close | SCS13 | SUS 304 | SUS 304 | 44404 | Motoyama Eng. | Conv. | 1 X 2 |  |  |  | Refrigerant | Inlet Drum D-116 A |  |  | 279/48-6/KP/SKPP/18.01/DJM/2011 |  | NR |  | 2014-03-25 | -185.3085
1449 | RV-166 | 44405 | Motoyama Eng. | - | 18.0 Kg/cm2g | 66.00 C | - | 0.3 Kg/cm2g | - | - | JO-A | Conv. | Close | - | - | - | 44405 | Motoyama Eng. | Conv. | 1 X 2 |  |  |  | Refrigerant | Inlet Drum D-116 B |  |  | 279/48-6/KP/SKPP/18.01/DJM/2011 |  | NR |  | 2014-03-25 | -185.3085
1450 | RV-167 | 44660 | Motoyama Eng. | - | 18.0 Kg/cm2g | 43.30 C | - | 5.3 Kg/cm2g | - | - | JR-C-A | Conv. | Close | SF50 | SUS 304 | SWPA | 44660 | Motoyama Eng. | Conv. | 3/4 X 1 |  |  |  | Propane | 6" Line ke D-114 |  |  | 279/48-6/KP/SKPP/18.01/DJM/2011 |  | NR |  | 2014-03-25 | -185.3085
1451 | RV-168A | 46435 | Motoyama Eng. | - | 18.0 Kg/cm2g | 1000 C | - | 0.3 Kg/cm2g | - | - | JO-A | Conv. | Close | SCS13 | SUS 304 | SUS 304 | 46435 | Motoyama Eng. | Conv. | 1 X 2 |  |  |  | Refrigerant Propane | Refrigerant Drum Drain D-125 |  |  | 279/48-6/KP/SKPP/18.01/DJM/2011 |  | R |  | 2014-03-25 | -185.3085
1452 | RV-201 | 44408 | Motoyama Eng. | - | 3.5 Kg/cm2g | 2600 C | - | 0.3 Kg/cm2g | - | - | JO-A | Conv. | Close | SCPH2 | SCS13 | SUS 304 | 44408 | Motoyama Eng. | Conv. | 4 x 6 |  |  |  | Hot Oil | Hot Oil Surge Drum D-206 |  |  | 279/48-6/KP/SKPP/18.01/DJM/2011 |  | NR |  | 2014-03-25 | -185.3085
1453 | RV-202 | 44409 | Motoyama Eng. | - | 15.0 Kg/cm2g | 2320 C | - | 1.0 Kg/cm2g | - | - | JO-A | Conv. | Close | SCPH2 | SUS 304 | SUS 304 | 44409 | Motoyama Eng. | Conv. | 1 X 2 |  |  |  | Hot Oil ( Liquid ) | Inlet F-201 |  |  | 279/48-6/KP/SKPP/18.01/DJM/2011 |  | NR |  | 2014-03-25 | -185.3085
1454 | RV-211 | 44556 | Motoyama Eng. | - | 8.8 Kg/cm2g | 60.00 C | - | 0.0 Kg/cm2g | - | - | JR-C-A | Conv. | Close | SF50 | SUS 316 | SWPA | 44556 | Motoyama Eng. | Conv. | 3/4 X 1 |  |  |  | Water / Liquid | 4" Line ke Pulsator Z-201 |  |  | 279/48-6/KP/SKPP/18.01/DJM/2011 |  | NR |  | 2014-03-25 | -185.3085
1455 | RV-212 | 44557 | Motoyama Eng. | - | 8.8 Kg/cm2g | 60.00 C | - | 0.0 Kg/cm2g | - | - | JR-C-A | Conv. | Close | SF50 | SUS 316 | SWPA | 44557 | Motoyama Eng. | Conv. | 3/4 X 1 |  |  |  | Water | 3" Line ke Inhibite Solution Mixer S-204 |  |  | 279/48-6/KP/SKPP/18.01/DJM/2011 |  | R |  | 2014-03-25 | -185.3085
1456 | RV-213 | 44558 | Motoyama Eng. | - | 8.8 Kg/cm2g | 60.00 C | - | 0.0 Kg/cm2g | - | - | JR-C-A | Conv. | Close | SF50 | SUS 316 | SWPA | 44558 | Motoyama Eng. | Conv. | 3/4 X 1 |  |  |  | Water | 12" Line ke LPG Product Cooler E-107 |  |  | 279/48-6/KP/SKPP/18.01/DJM/2011 |  | R |  | 2014-03-25 | -185.3085
1457 | RV-214 | 44559 | Motoyama Eng. | - | 8.8 Kg/cm2g | 43.30 C | - | 0.0 Kg/cm2g | - | - | JR-C-A | Conv. | Close | SF50 | SUS 316 | SWPA | 44559 | Motoyama Eng. | Conv. | 3/4 X 1 |  |  |  | Water | 12" Line ke Api Separator Z-104 |  |  | 279/48-6/KP/SKPP/18.01/DJM/2011 |  | R |  | 2014-03-25 | -185.3085
1458 | RV-215 | 44794 | Motoyama Eng. | - | 6.0 Kg/cm2g | 43.30 C | - | 0.0 Kg/cm2g | - | - | JR-C-A | Conv. | Close | SF50 | SUS 316 | SWPA | 44794 | Motoyama Eng. | Conv. | 3/4 X 1 |  |  |  | Water | Hot Oil Cooler E-201 |  |  | 279/48-6/KP/SKPP/18.01/DJM/2011 |  | NR |  | 2014-03-25 | -185.3085
1459 | RV-216 | 44795 | Motoyama Eng. | - | 6.0 Kg/cm2g | 43.30 C | - | 0.0 Kg/cm2g | - | - | JR-C-A | Conv. | Close | SF50 | SUS 316 | SWPA | 44795 | Motoyama Eng. | Conv. | 3/4 X 1 |  |  |  | Water | Outlet LPG Product Cooler E-107 |  |  | 279/48-6/KP/SKPP/18.01/DJM/2011 |  | R |  | 2014-03-25 | -185.3085
1460 | RV-217A | 44796 | Motoyama Eng. | - | 6.0 Kg/cm2g | 43.30 C | - | 0.0 Kg/cm2g | - | - | JR-C-A | Conv. | Close | - | - | - | 44796 | Motoyama Eng. | Conv. | 3/4 X 1 |  |  |  | Water | Reactor Gas Trim Cooler |  |  | 279/48-6/KP/SKPP/18.01/DJM/2011 |  | NR |  | 2014-03-25 | -185.3085
1461 | RV-217B | - | Teledyne Farris | - | 6.0 Kg/cm2g | 35.00 C | - | 0.0 Kg/cm2g | - | - | 2740 | Conv. | Close | - | - | - | - | Teledyne Farris | Conv. | 3/4 X 1 |  |  |  | Water | Reactor Gas Trim Cooler E-111 B |  |  | 279/48-6/KP/SKPP/18.01/DJM/2011 |  | NR |  | 2014-03-25 | -185.3085
1462 | RV-218 | 44797 | Motoyama Eng. | - | 6.0 Kg/cm2g | 43.30 C | - | 0.0 Kg/cm2g | - | - | JR-C-A | Conv. | Close | SF50 | SUS 316 | SWPA | 44797 | Motoyama Eng. | Conv. | 3/4 X 1 |  |  |  | Water | Refrigerant Condenser E-104 A |  |  | 279/48-6/KP/SKPP/18.01/DJM/2011 |  | NR |  | 2014-03-25 | -185.3085
1463 | RV-219 | 44798 | Motoyama Eng. | - | 6.0 Kg/cm2g | 43.30 C | - | 0.0 Kg/cm2g | - | - | JR-C-A | Conv. | Close | SF50 | SUS 316 | SWPA | 44798 | Motoyama Eng. | Conv. | 3/4 X 1 |  |  |  | Water | Refrigerant Condenser E-104 B |  |  | 279/48-6/KP/SKPP/18.01/DJM/2011 |  | NR |  | 2014-03-25 | -185.3085
1464 | RV-220 | 44799 | Motoyama Eng. | - | 6.0 Kg/cm2g | 43.30 C | - | 0.0 Kg/cm2g | - | - | JR-C-A | Conv. | Close | SF50 | SUS 316 | SWPA | 44799 | Motoyama Eng. | Conv. | 3/4 X 1 |  |  |  | Water / Liquid | Inter Stage Trim Cooler E-102 |  |  | 279/48-6/KP/SKPP/18.01/DJM/2011 |  | NR |  | 2014-03-25 | -185.3085
1465 | RV-220B | - | Teledyne Farris | - | 6.0 Kg/cm2g | 35.00 C | - | 0.0 Kg/cm2g | - | - | 2740 | Conv. | Close | - | - | - | - | Teledyne Farris | Conv. | 3/4 X 1 |  |  |  | Water / Liquid | Associated Gas Cooler E-101 C |  |  | 279/48-6/KP/SKPP/18.01/DJM/2011 |  | R |  | 2014-03-25 | -185.3085
1466 | RV-221 | 44800 | Motoyama Eng. | - | 6.0 Kg/cm2g | 43.30 C | - | 0.0 Kg/cm2g | - | - | JR-C-A | Conv. | Close | SF50 | SUS 316 | SWPA | 44800 | Motoyama Eng. | Conv. | 3/4 X 1 |  |  |  | Water / Liquid | Non Associated Gas Cooler E-103 A |  |  | 279/48-6/KP/SKPP/18.01/DJM/2011 |  | NR |  | 2014-03-25 | -185.3085
1467 | RV-222 | 44801 | Motoyama Eng. | - | 6.0 Kg/cm2g | 43.30 C | - | 0.0 Kg/cm2g | - | - | JR-C-A | Conv. | Close | SF50 | SUS 316 | SWPA | 44801 | Motoyama Eng. | Conv. | 3/4 X 1 |  |  |  | Water | Non Associated Gas Cooler E-103 B |  |  | 279/48-6/KP/SKPP/18.01/DJM/2011 |  | R |  | 2014-03-25 | -185.3085
1468 | RV-223 | 44802 | Motoyama Eng. | - | 6.0 Kg/cm2g | 43.30 C | - | 0.0 Kg/cm2g | - | - | JR-C-A | Conv. | Close | SF50 | SUS 316 | SWPA | 44802 | Motoyama Eng. | Conv. | 3/4 X 1 |  |  |  | Water | Non Associated Gas Cooler E-103 |  |  | 279/48-6/KP/SKPP/18.01/DJM/2011 |  | R |  | 2014-03-25 | -185.3085
1469 | RV-224 | 44803 | Motoyama Eng. | - | 6.0 Kg/cm2g | 43.30 C | - | 0.0 Kg/cm2g | - | - | JR-C-A | Conv. | Close | SF50 | SUS 316 | SWPA | 44803 | Motoyama Eng. | Conv. | 3/4 X 1 |  |  |  | Water | Associated Gas Cooler E-101 A |  |  | 279/48-6/KP/SKPP/18.01/DJM/2011 |  | NR |  | 2014-03-25 | -185.3085
1470 | RV-225 | 44804 | Motoyama Eng. | - | 6.0 Kg/cm2g | 43.00 C | - | 0.0 Kg/cm2g | - | - | JR-C-A | Conv. | Close | SF50 | SUS 316 | SWPA | 44804 | Motoyama Eng. | Conv. | 3/4 X 1 |  |  |  | Water | Associated Gas Cooler E-101 B |  |  | 279/48-6/KP/SKPP/18.01/DJM/2011 |  | NR |  | 2014-03-25 | -185.3085
1471 | RV-226 | - | Teledyne Farris | - | 6.0 Kg/cm2g | 35.00 C | - | 0.0 Kg/cm2g | - | - | 2740 | Conv. | Close | - | - | - | - | Teledyne Farris | Conv. | 3/4 X 1 |  |  |  | Water | Associated Gas Cooler E-101 C |  |  | 279/48-6/KP/SKPP/18.01/DJM/2011 |  | R |  | 2014-03-25 | -185.3085
1472 | RV-241 | 46016 | Motoyama Eng. | - | 7.0 Kg/cm2g | 43.00 C | - | 0.3 Kg/cm2g | - | - | JO-A | Conv. | Close | SCPH2 | SUS 304 | SWPA | 46016 | Motoyama Eng. | Conv. | 1 X 2 |  |  |  | Odorant | Odorant Drum D-126 |  |  | 279/48-6/KP/SKPP/18.01/DJM/2011 |  | R |  | 2014-03-25 | -185.3085
1473 | RV-242 | 46017 | Motoyama Eng. | - | 18.0 Kg/cm2g | 43.00 C | - | 0.3 Kg/cm2g | - | - | JO-A | Conv. | Close | SCPH2 | SUS 304 | SUP6 | 46017 | Motoyama Eng. | Conv. | 2 X 3 |  |  |  | LPG | LPG Charge Drum D-127 |  |  | 279/48-6/KP/SKPP/18.01/DJM/2011 |  | R |  | 2014-03-25 | -185.3085
1474 | RV-243 | 46018 | Motoyama Eng. | - | 1.0 Kg/cm2g | 43.00 C | - | 0.3 Kg/cm2g | - | - | JMP-C-2-A | Bellows | Close | SCPH2 | SUS 304 | SWPA | 46018 | Motoyama Eng. | Bellows | 3/4 X 1 |  |  |  | Inert Gas | Inert Gas Line ke D-126 |  |  | 279/48-6/KP/SKPP/18.01/DJM/2011 |  | R |  | 2014-03-25 | -185.3085
1475 | RV-251 | 44410 | Motoyama Eng. | - | 9.0 Kg/cm2g | 43.30 C | - | 0.0 Kg/cm2g | - | - | JO-A | Conv. | Close | SCPH2 | SUS 304 | SWPA | 44410 | Motoyama Eng. | Conv. | 1 X 2 |  |  |  | Instrument Air | Instrument Air Receiver D-203 |  |  | 279/48-6/KP/SKPP/18.01/DJM/2011 |  | NR |  | 2014-03-25 | -185.3085
1476 | RV-252 | 44411 | Motoyama Eng. | - | 9.0 Kg/cm2g | 44.30 C | - | 0.0 Kg/cm2g | - | - | JO-A | Conv. | Close | - | - | - | 44411 | Motoyama Eng. | Conv. | 1 X 2 |  |  |  | Plant Air | Plant Air Receiver P-204 |  |  | 279/48-6/KP/SKPP/18.01/DJM/2011 |  | NR |  | 2014-03-25 | -185.3085
1477 | RV-253 | 44412 | Motoyama Eng. | - | 7.0 Kg/cm2g | 44.30 C | - | 0.0 Kg/cm2g | - | - | JO-A | Conv. | Close | SCPH2 | SUS 304 | SWPA | 44412 | Motoyama Eng. | Conv. | 1 X 2 |  |  |  | Inert Gas | Inert Gas Receiver D-205 |  |  | 279/48-6/KP/SKPP/18.01/DJM/2011 |  | R |  | 2014-03-25 | -185.3085
1478 | RV-254 | 44413 | Motoyama Eng. | - | 33.0 Kg/cm2g | 46.00 C | - | 0.0 Kg/cm2g | - | - | JO-A | Conv. | Close | SCPH2 | SUS 304 | SUP6 | 44413 | Motoyama Eng. | Conv. | 1 X 2 |  |  |  | Starting Air | Receiver D-207 |  |  | 279/48-6/KP/SKPP/18.01/DJM/2011 |  | R |  | 2014-03-25 | -185.3085
1479 | RV-255 | 44414 | Motoyama Eng. | - | 3.5 Kg/cm2g | 70.00 C | - | 0.3 Kg/cm2g | - | - | JO-A | Conv. | Close | SCPH2 | SCS13 | SUP6 | 44414 | Motoyama Eng. | Conv. | 4 x 6 |  |  |  | C5 Heavier | Day Drum D-213 |  |  | 279/48-6/KP/SKPP/18.01/DJM/2011 |  | R |  | 2014-03-25 | -185.3085
1480 | RV-256 | 44415 | Motoyama Eng. | - | 3.5 Kg/cm2g | 70.00 C | - | 0.3 Kg/cm2g | - | - | JO-A | Conv. | Close | - | - | - | 44415 | Motoyama Eng. | Conv. | 4 x 6 |  |  |  | C5 Heavier | Day Drum D-215 |  |  | 279/48-6/KP/SKPP/18.01/DJM/2011 |  | R |  | 2014-03-25 | -185.3085
1481 | RV-257 | 44416 | Motoyama Eng. | - | 17.0 Kg/cm2g | 32.00 C | - | 0.0 Kg/cm2g | - | - | JR-C-A | Conv. | Close | SF50 | SUS 304 | SWPA | 44416 | Motoyama Eng. | Conv. | 3/4 X 1 |  |  |  | Diesel Oil | 2" Line ke Tank T-202 |  |  | 279/48-6/KP/SKPP/18.01/DJM/2011 |  | NR |  | 2014-03-25 | -185.3085
1482 | RV-258 | 44417 | Motoyama Eng. | - | 17.0 Kg/cm2g | 43.30 C | - | 0.0 Kg/cm2g | - | - | JR-C-A | Conv. | Close | SF50 | SUS 304 | SWPA | 44417 | Motoyama Eng. | Conv. | 3/4 X 1 |  |  |  | C5 + Heavier | 2" Line dari P-214-A/B |  |  | 279/48-6/KP/SKPP/18.01/DJM/2011 |  | R |  | 2014-03-25 | -185.3085
1483 | RV-262 | 44421 | Motoyama Eng. | - | 3.5 Kg/cm2g | 40.60 C | - | 0.3 Kg/cm2g | - | - | JO-A | Conv. | Close | SCPH2 | SUS 304 | SUP6 | 44421 | Motoyama Eng. | Conv. | 2 X 3 |  |  |  | Fuel Gas | Pipa 4" Line Reactive Gas ke LP Flare |  |  | 279/48-6/KP/SKPP/18.01/DJM/2011 |  | NR |  | 2014-03-25 | -185.3085
1484 | RV-263 | 44553 | Motoyama Eng. | - | 15.8 Kg/cm2g | 46.00 C | - | 0.0 Kg/cm2g | - | - | JO-A | Conv. | Close | SCPH2 | SUS 304 | SUP6 | 44553 | Motoyama Eng. | Conv. | 2 X 3 |  |  |  | Start Up Air | Line Start Up Air Diameter 3" |  |  | 279/48-6/KP/SKPP/18.01/DJM/2011 |  | NR |  | 2014-03-25 | -185.3085 |  | CS
1485 | RV-264 | 44554 | Motoyama Eng. | - | 19.2 Kg/cm2g | 46.00 C | - | 0.0 Kg/cm2g | - | - | JO-A | Conv. | Close | SCPH2 | SUS 304 | SUP6 | 44554 | Motoyama Eng. | Conv. | 2 X 3 |  |  |  | Start Up Air | PICV-260 |  |  | 279/48-6/KP/SKPP/18.01/DJM/2011 |  | R |  | 2014-03-25 | -185.3085 |  | CS
1486 | RV-265 | 46433 | Motoyama Eng. | - | 12.3 Kg/cm2g | 46.00 C | - | 0.0 Kg/cm2g | - | - | JO-A | Conv. | Close | SCPH2 | SUS 304 | SUP6 | 46433 | Motoyama Eng. | Conv. | 2 X 3 |  |  |  | Air | 3" Line LR-SA-103 B |  |  | 279/48-6/KP/SKPP/18.01/DJM/2011 |  | NR |  | 2014-03-25 | -185.3085 |  | CS
1487 | RV-301 | C-19645 | Motoyama Eng. | - | 44.0 Kg/cm2g | 00 C | - | 0.0 Kg/cm2g | - | - | JB-35-A | Bellows | Close | SCPH2 | SUS 304 | SWPA | C-19645 | Motoyama Eng. | Bellows | 1 1/2 X 2 |  |  |  | Lean Gas | HG Removal HG-101 |  |  | 279/48-6/KP/SKPP/18.01/DJM/2011 |  | NR |  | 2014-03-25 | -185.3085 |  | CS
1488 | RV-302 | 222049 | Fukui Seisakusho | - | 44.0 Kg/cm2g | 60.00 C | - | 0.0 Kg/cm2g | - | - | RCC-361 | Conv. | Close | - | - | - | 222049 | Fukui Seisakusho | Conv. | 4 x 6 |  |  |  | Gas | HG Removal HG-102 |  |  | 279/48-6/KP/SKPP/18.01/DJM/2011 |  | R |  | 2014-03-25 | -185.3085
306 PSV ROPP FIX
1 | 052-PSV-003 | TR79114 | Consolidated | 3.5 Kg/cm2g | 7.0 Kg/cm2g | 210.00 C | 325.00 C | - | - | 0.12 Kg/cm2g | - | - | Open | - | - | - | TR79114 | CONSOLIDATED | Conventional | 3" x 4" | ANSI 300RF | ANSI 150RF |  | LP STEAM | Pipe 3" | ROP-D-052-1225-203R-B |  | 65/48-6/KP/SKPP/18.01/DJM/2010 | 626/48-6/KP/SKPP/18.01/DMTO/2010 | R |  | 2012-12-30 | -635.3085 |  |  |  | SA 216 WCC | SUS 616 | ALLOY STEEL
2 | 058-PSV-507A | TR79125 | Consolidated | 7.5 Kg/cm2g | 11.0 Kg/cm2g | 40.00 C | 40.00 C | - | - | 0.38 Kg/cm2g | - | - | Open | - | - | - | TR79125 | CONSOLIDATED | Conventional | 1.5" x 3" | ANSI 300RF | ANSI 150RF |  | INSTRUMENT AIR | Instrument Air Holder | ROP-D-058-1225-203R-B |  | 65/48-6/KP/SKPP/18.01/DJM/2010 | 629/48-6/KP/SKPP/18.01/DMTO/2010 | R |  | 2012-12-30 | -635.3085 |  |  |  | SA 216 WCC | SUS 616 | ALLOY STEEL
3 | 058-PSV-507B | TR79126 | Consolidated | 7.5 Kg/cm2g | 11.0 Kg/cm2g | 40.00 C | 40.00 C | - | - | 0.38 Kg/cm2g | - | - | Open | - | - | - | TR79126 | CONSOLIDATED | Conventional | 1.5" x 3" | ANSI 300RF | ANSI 150RF |  | INSTRUMENT AIR | Instrument Air Holder | ROP-D-058-1225-203R-B |  | 65/48-6/KP/SKPP/18.01/DJM/2010 | 630/48-6/KP/SKPP/18.01/DMTO/2010 | R |  | 2012-12-30 | -635.3085 |  |  |  | SA 216 WCC | SUS 616 | ALLOY STEEL
4 | 34-PSV-501A | TR78945 | Consolidated | 6.0 Kg/cm2g | 7.6 Kg/cm2g | 117.40 C | 1500 C | - | - | 0.15 Kg/cm2g | - | - | Open | - | - | - | TR78945 | CONSOLIDATED | Conventional | 2" x 3" | ANSI 300RF | ANSI 150RF |  | MP STEAM | Air Oxidation Tower | ROP-D-34-1225-227R-B |  | 65/48-6/KP/SKPP/18.01/DJM/2010 | 627/48-6/KP/SKPP/18.01/DMTO/2010 | R |  | 2012-12-30 | -635.3085 |  |  |  | SA 216 WCC | SUS 616 | ALLOY STEEL
5 | 34-PSV-503A | TR79867 | Consolidated | 4.0 Kg/cm2g | 6.0 Kg/cm2g | 76.90 C | 1100 C | - | - | 0.03 Kg/cm2g | - | - | - | - | - | - | TR79867 | CONSOLIDATED | Conventional | 2" x 3" | ANSI 300RF | ANSI 150RF |  | SOUR GAS | Vapour Liquid Separator | ROP-D-34-1225-228R-B |  | 65/48-6/KP/SKPP/18.01/DJM/2010 | 633/48-6/KP/SKPP/18.01/DMTO/2010 | R |  | 2012-12-30 | -635.3085 |  |  |  | SA 216 WCC |  | 17-7 PH
6 | 34-PSV-503B | TR78975 | Consolidated | 4.0 Kg/cm2g | 6.0 Kg/cm2g | 76.90 C | 1100 C | - | - | 0.03 Kg/cm2g | - | - | - | - | - | - | TR78975 | CONSOLIDATED | Conventional | 2" x 3" | ANSI 300RF | ANSI 150RF |  | SOUR GAS | Vapour Liquid Separator | ROP-D-34-1225-228R-B |  | 65/48-6/KP/SKPP/18.01/DJM/2010 | 634/48-6/KP/SKPP/18.01/DMTO/2010 | R |  | 2012-12-30 | -635.3085 |  |  |  | SA 216 WCC |  | 17-7 PH
7 | 62-PSV-153C | TR79021 | Consolidated | 16.3 Kg/cm2g | 20.0 Kg/cm2g | 80.00 C | 80.00 C | - | - | 4.01 Kg/cm2g | - | - | - | - | - | - | TR79021 | CONSOLIDATED | Conventional | 1.5" x 3" | ANSI 300RF | ANSI 300RF |  | FUEL OIL | Pipe Line from Tank (62-T-201A/B) | ROP-D-62-1225-202R-B |  | 65/48-6/KP/SKPP/18.01/DJM/2010 | 632/48-6/KP/SKPP/18.01/DMTO/2010 | R |  | 2012-12-30 | -635.3085 |  |  |  | SA 216 WCC | SUS 616 | ALLOY STEEL
8 | 62-PSV-154D | TR79026 | Consolidated | 4.0 Kg/cm2g | 5.3 Kg/cm2g | 220.00 C | 163.60 C | - | - | 0.36 Kg/cm2g | - | - | Open | - | - | - | TR79026 | CONSOLIDATED | Conventional | 2" x 3" | ANSI 300RF | ANSI 150RF |  | MP STEAM | Pipe Line from Fuel Oil System | ROP-D-62-1225-202R-B |  | 65/48-6/KP/SKPP/18.01/DJM/2010 | 628/48-6/KP/SKPP/18.01/DMTO/2010 | R |  | 2012-12-30 | -635.3085 |  |  |  | SA 216 WCC | SUS 616 | ALLOY STEEL
9 | 052-PSV-501 | TR79095 | Consolidated | 3.0 Kg/cm2g | 7.5 Kg/cm2g | 43.00 C | 172.00 C | - | - | 0.0 Kg/cm2g | - | - | - | - | - | - | TR79095 | CONSOLIDATED | Conventional | 0.75" x 1" | ANSI 300RF | ANSI 150RF |  | COOLING WATER RETURN | Cold Condenser Cooler | ROP-D-052-1225-203R-B |  | 65/48-6/KP/SKPP/18.01/DJM/2010 | 653/48-6/KP/SKPP/18.01/DMTO/2010 | R |  | 2012-12-31 | -634.3085 |  |  |  | SA 216 WCC | SUS 316 | ALLOY STEEL
10 | 052-PSV-541A | TR79106 | Consolidated | 3.5 Kg/cm2g | 5.0 Kg/cm2g | 40.00 C | 216.20 C | - | - | 0.71 Kg/cm2g | - | - | - | - | - | - | TR79106 | CONSOLIDATED | Conventional | 1.5" x 3" | ANSI 300RF | ANSI 150RF |  | FUEL GAS | Fuel Gas KO Drum | ROP-D-050-1225-204R-B |  | 65/48-6/KP/SKPP/18.01/DJM/2010 | 636/48-6/KP/SKPP/18.01/DMTO/2010 | R |  | 2012-12-31 | -634.3085
11 | 052-PSV-541B | TR79107 | Consolidated | 3.5 Kg/cm2g | 5.0 Kg/cm2g | 40.00 C | 216.20 C | - | - | 0.71 Kg/cm2g | - | - | - | - | - | - | TR79107 | CONSOLIDATED | Conventional | 1.5" x 3" | ANSI 300RF | ANSI 150RF |  | FUEL GAS | Fuel Gas KO Drum | ROP-D-050-1225-204R-B |  | 65/48-6/KP/SKPP/18.01/DJM/2010 | 635/48-6/KP/SKPP/18.01/DMTO/2010 | R |  | 2012-12-31 | -634.3085
12 | 052-PSV-906A | 09F2197-1 | [14 empty] | 09F2197-1 | NAKAKITA SEISAKUSHO | Conventional | 1" x 1" | ANSI 300RF | ANSI 300RF |  | Fuel Oil | Suply Fuel Oil Boiler A | G10010797-04 |  | 67/48-6/KP/SKPP/18.01/DJM/2010 | 852/48-6/KP/SKPP/18.01/DMTO/2010 | R |  | 2012-12-31 | -634.3085
13 | 052-PSV-906C | 09F2197-4 | [14 empty] | 09F2197-4 | NAKAKITA SEISAKUSHO | Conventional | 1" x 1" | ANSI 300RF | ANSI 300RF |  | Fuel Oil | Suply Fuel Oil Boiler A | G10010797-34 |  | 67/48-6/KP/SKPP/18.01/DJM/2010 | 853/48-6/KP/SKPP/18.01/DMTO/2010 | R |  | 2012-12-31 | -634.3085
14 | 058-PSV-501A | 08-69915 | Anderson G. Crosby | 4.5 Kg/cm2g | 7.03 Kg/cm2g | 43.00 C | - | - | - | 0.0 Kg/cm2g | 9611021D (PRLFS04270-1) | Conv. | Close | 316 SS /SA216 WCB CS | 316 SS / Metal | 17-7 PH SS | 08-69915 | CROSBY | Conventional | 1" x 1" | ANSI 300RF | ANSI 150RF |  | COOLING WATER RETURN | Pipe Line | ROP-D-058-1225-201R-B |  | 67/48-6/KP/SKPP/18.01/DJM/2010 | 851/48-6/KP/SKPP/18.01/DMTO/2010 | R |  | 2012-12-31 | -634.3085
15 | 058-PSV-501B | 08-69917 | Anderson G. Crosby | 4.5 Kg/cm2g | 7.03 Kg/cm2g | 43.00 C | - | - | - | 0.0 Kg/cm2g | 9611021D (PRLFS04270-1) | Conv. | Close | 316 SS /SA216 WCB CS | 316 SS / Metal | 17-7 PH SS | 08-69917 | CROSBY | Conventional | 1" x 1" | ANSI 300RF | ANSI 150RF |  | COOLING WATER RETURN | Pipe Line | ROP-D-058-1225-201R-B |  | 67/48-6/KP/SKPP/18.01/DJM/2010 | 849/48-6/KP/SKPP/18.01/DMTO/2010 | R |  | 2012-12-31 | -634.3085 |  |  |  | SA 216 WCC |  | 17-7 PH
16 | 058-PSV-501C | 08-69916 | Anderson G. Crosby | 4.5 Kg/cm2g | 7.03 Kg/cm2g | 43.00 C | - | - | - | 0.0 Kg/cm2g | 9611021D (PRLFS04270-1) | Conv. | Close | 316 SS /SA216 WCB CS | 316 SS / Metal | 17-7 PH SS | 08-69916 | CROSBY | Conventional | 1" x 1" | ANSI 300RF | ANSI 150RF |  | COOLING WATER RETURN | Pipe Line | ROP-D-058-1225-202R-B |  | 67/48-6/KP/SKPP/18.01/DJM/2010 | 850/48-6/KP/SKPP/18.01/DMTO/2010 | R |  | 2012-12-31 | -634.3085 |  |  |  | SA 216 WCC | SUS 316 | 17-7 PH
17 | 058-PSV-502A | TR79119 | Consolidated | 4.5 Kg/cm2g | 7.5 Kg/cm2g | 43.00 C | 172.00 C | - | - | 0.5 Kg/cm2g | - | - | - | - | - | - | TR79119 | CONSOLIDATED | Conventional | 0.75" x 1" | ANSI 300RF | ANSI 150RF |  | COOLING WATER RETURN | Air Compressor | ROP-D-058-1225-201R-B |  | 65/48-6/KP/SKPP/18.01/DJM/2010 | 652/48-6/KP/SKPP/18.01/DMTO/2010 | R |  | 2012-12-31 | -634.3085 |  |  |  | SA 216 WCC | SUS 616 | ALLOY STEEL
18 | 058-PSV-502B | TR79136 | Consolidated | 4.5 Kg/cm2g | 7.5 Kg/cm2g | 43.00 C | 172.00 C | - | - | 0.5 Kg/cm2g | - | - | - | - | - | - | TR79136 | CONSOLIDATED | Conventional | 0.75" x 1" | ANSI 300RF | ANSI 150RF |  | COOLING WATER RETURN | Air Compressor | ROP-D-058-1225-201R-B |  | 65/48-6/KP/SKPP/18.01/DJM/2010 | 651/48-6/KP/SKPP/18.01/DMTO/2010 | R |  | 2012-12-31 | -634.3085 |  |  |  | SA 216 WCC |  | ALLOY STEEL
19 | 058-PSV-502C | TR79121 | Consolidated | 4.5 Kg/cm2g | 7.5 Kg/cm2g | 43.00 C | 172.00 C | - | - | 0.5 Kg/cm2g | - | - | - | - | - | - | TR79121 | CONSOLIDATED | Conventional | 0.75" x 1" | ANSI 300RF | ANSI 150RF |  | COOLING WATER RETURN | Air Compressor | ROP-D-058-1225-202R-B |  | 65/48-6/KP/SKPP/18.01/DJM/2010 | 646/48-6/KP/SKPP/18.01/DMTO/2010 | R |  | 2012-12-31 | -634.3085 |  |  |  | SA 216 WCC |  | ALLOY STEEL
20 | 34-PSV-300 | TR78913 | Consolidated | 3.1 Kg/cm2g | 7.5 Kg/cm2g | 450 C | 1200 C | - | - | 0 Kg/cm2g | - | - | - | - | - | - | TR78913 | CONSOLIDATED | CONVENTIONAL | 0.75" x 1" | ANSI 300RF | ANSI 150RF |  | COOLING WATER RETURN | SSR Cooler | ROP-D-34-1225-218R-B |  | 65/48-6/KP/SKPP/18.01/DJM/2010 | 648/48-6/KP/SKPP/18.01/DMTO/2010 | R |  | 2012-12-31 | -634.3085
21 | 34-PSV-301A | TR78923 | Consolidated | 1 Kg/cm2g | 3.6 Kg/cm2g | 81 Kg/cm2g | 1500 C | - | - | 1.26 Kg/cm2g | - | - | - | - | - | - | TR78923 | CONSOLIDATED | CONVENTIONAL | 4" x 6" | ANSI 300RF | ANSI 150RF |  | SOUR GAS | Amine Regeneator | ROP-D-34-1225-219R-B |  | 65/48-6/KP/SKPP/18.01/DJM/2010 | 643/48-6/KP/SKPP/18.01/DMTO/2010 | R |  | 2012-12-31 | -634.3085
22 | 34-PSV-301B | TR78925 | Consolidated | 1 Kg/cm2g | 3.6 Kg/cm2g | 81 Kg/cm2g | 1500 C | - | - | 1.26 Kg/cm2g | - | - | - | - | - | - | TR78925 | CONSOLIDATED | CONVENTIONAL | 4" x 6" | ANSI 300RF | ANSI 150RF |  | SOUR GAS | Amine Regeneator | ROP-D-34-1225-219R-B |  | 65/48-6/KP/SKPP/18.01/DJM/2010 | 642/48-6/KP/SKPP/18.01/DMTO/2010 | R |  | 2012-12-31 | -634.3085
23 | 34-PSV-302 | TR78932 | Consolidated | 3.1 Kg/cm2g | 7.5 Kg/cm2g | 450 C | 1200 C | - | - | 0 Kg/cm2g | - | - | - | - | - | - | TR78932 | CONSOLIDATED | CONVENTIONAL | 0.75" x 1" | ANSI 300RF | ANSI 150RF |  | COOLING WATER RETURN | SSR Cooler | ROP-D-34-1225-219R-B |  | 65/48-6/KP/SKPP/18.01/DJM/2010 | 655/48-6/KP/SKPP/18.01/DMTO/2010 | R |  | 2012-12-31 | -634.3085 |  |  |  | SA 216 WCC | SUS 616 | ALLOY STEEL
24 | 34-PSV-401 | TR78937 | Consolidated | 3.1 Kg/cm2g | 7.5 Kg/cm2g | 450 C | 1200 C | - | - | 0 Kg/cm2g | - | - | - | - | - | - | TR78937 | CONSOLIDATED | Conventional | 0.75" x 1" | ANSI 300RF | ANSI 150RF |  | COOLING WATER RETURN | SSR Cooler | ROP-D-34-1225-223R-B |  | 65/48-6/KP/SKPP/18.01/DJM/2010 | 645/48-6/KP/SKPP/18.01/DMTO/2010 | R |  | 2012-12-31 | -634.3085 |  |  |  | SA 216 WCC | SUS 616 | ALLOY STEEL
25 | 34-PSV-402B | TR78936 | Consolidated | 1.6 Kg/cm2g | 4.0 Kg/cm2g | 1280 C | 1500 C | - | - | 1.26 Kg/cm2g | - | - | - | - | - | - | TR78936 | CONSOLIDATED | Conventional | 4" x 6" | ANSI 300RF | ANSI 150RF |  | SOUR GAS | S Water Stripper | ROP-D-34-1225-223R-B |  | 65/48-6/KP/SKPP/18.01/DJM/2010 | 644/48-6/KP/SKPP/18.01/DMTO/2010 | R |  | 2012-12-31 | -634.3085
26 | 34-PSV-403A | TR79130 | Consolidated | 0.95 Kg/cm2g | 3.5 Kg/cm2g | 400 C | 650 C | - | - | 1.0 Kg/cm2g | - | - | - | - | - | - | TR79130 | CONSOLIDATED | Conventional | 1" x 2" | ANSI 300RF | ANSI 150RF |  | SOUR GAS | Sour Water Flash Pot | ROP-D-34-1225-221R-B |  | 65/48-6/KP/SKPP/18.01/DJM/2010 | 640/48-6/KP/SKPP/18.01/DMTO/2010 | R |  | 2012-12-31 | -634.3085
27 | 34-PSV-403B | TR79131 | Consolidated | 0.95 Kg/cm2g | 3.5 Kg/cm2g | 400 C | 650 C | - | - | 1.0 Kg/cm2g | - | - | - | - | - | - | TR79131 | CONSOLIDATED | Conventional | 1" x 2" | ANSI 300RF | ANSI 150RF |  | SOUR GAS | Sour Water Flash Pot | ROP-D-34-1225-221R-B |  | 65/48-6/KP/SKPP/18.01/DJM/2010 | 641/48-6/KP/SKPP/18.01/DMTO/2010 | R |  | 2012-12-31 | -634.3085
28 | 34-PSV-410 | TR78938 | Consolidated | 3.1 Kg/cm2g | 7.5 Kg/cm2g | 400 C | 1200 C | - | - | 0.0 Kg/cm2g | - | - | - | - | - | - | TR78938 | CONSOLIDATED | Conventional | 0.75" x 1" | ANSI 300RF | ANSI 150RF |  | COOLING WATER RETURN | SWS Bottom Coler | ROP-D-34-1225-224R-B |  | 65/48-6/KP/SKPP/18.01/DJM/2010 | 650/48-6/KP/SKPP/18.01/DMTO/2010 | R |  | 2012-12-31 | -634.3085
29 | 34-PSV-502 | TR78976 | Consolidated | 3.5 Kg/cm2g | 7.5 Kg/cm2g | 480 C | 650 C | - | - | 0.0 Kg/cm2g | - | - | - | - | - | - | TR78976 | CONSOLIDATED | Conventional | 0.75" x 1" | ANSI 300RF | ANSI 150RF |  | COOLING WATER RETURN | Separator Bottom Cooler | ROP-D-34-1225-228R-B |  | 65/48-6/KP/SKPP/18.01/DJM/2010 | 649/48-6/KP/SKPP/18.01/DMTO/2010 | R |  | 2012-12-31 | -634.3085
30 | 34-PSV-504 | TR79091 | Consolidated | 3.8 Kg/cm2g | 7.5 Kg/cm2g | 330 C | 172.30 C | - | - | 0.0 Kg/cm2g | - | - | - | - | - | - | TR79091 | CONSOLIDATED | Conventional | 0.75" x 1" | ANSI 300RF | ANSI 150RF |  | COOLING WATER RETURN | H2SO4 Feed Pump | ROP-D-050-1225-206R-B |  | 65/48-6/KP/SKPP/18.01/DJM/2010 | 647/48-6/KP/SKPP/18.01/DMTO/2010 | R |  | 2012-12-31 | -634.3085
31 | 052-PSV-021 | TR79104 | Consolidated | 7.8 Kg/cm2g | 12.0 Kg/cm2g | 30.00 C | 191.00 C | - | - | 1.0 Kg/cm2g | - | - | - | - | - | - | TR79104 | CONSOLIDATED | Conventional | 0.75" x 1" | ANSI 300RF | ANSI 150RF |  | PURE WATER (DEMIN WATER) | Condensate Cooler | ROP-D-052-1225-203R-B |  | 65/48-6/KP/SKPP/18.01/DJM/2010 | 654/48-6/KP/SKPP/18.01/DMTO/2010 | R |  | 2013-01-02 | -632.3085 |  |  |  | SA 216 WCC |  | 17-7 PH
32 | 34-PSV-002A | 09F2042-1 | Nakakita Seisakusho | 17 Kg/cm2g | 29 Kg/cm2g | 2280 C | 243.40 C | 0 Kg/cm2g | 2.44 Kg/cm2g | - | NS255CX-E | Conv. | Close | SA216 WCB/SA216 WCB | SUS403/SUS403 | SKD4 EQ. | 09F2042-1 | NAKAKITA SEISAKUSHO | CONVENTIONAL | 1" x 2" | ANSI 300RF | ANSI 150RF |  | MP STEAM | Absorber Feed Superheater | ROP-D-34-1225-202R-B |  | 65/48-6/KP/SKPP/18.01/DJM/2010 | 665/48-6/KP/SKPP/18.01/DMTO/2010 | R |  | 2013-01-02 | -632.3085 |  |  |  | SA 216 WCC |  | 17-7 PH
33 | 34-PSV-009A | 09F2049-1 | Nakakita Seisakusho | 7.6 Kg/cm2g | 16.5 Kg/cm2g | 150 C | 2140 C | 0.02 Kg/cm2g | 1.06 Kg/cm2g | - | NS255DH-E | Conv. | Close | SA216 WCB/SA216 WCB | SUS403/SUS403 | SWOSC-V | 09F2049-1 | NAKAKITA SEISAKUSHO | CONVENTIONAL | 1" x 2" | ANSI 300RF | ANSI 150RF |  | Process Fluid (Gas) | Dryer Feed Gas KO Drum | ROP-D-34-1225-206R-B |  | 65/48-6/KP/SKPP/18.01/DJM/2010 | 664/48-6/KP/SKPP/18.01/DMTO/2010 | R |  | 2013-01-02 | -632.3085 |  |  |  | SA 216 WCC |  | 17-7 PH
34 | 34-PSV-009B | 09F2049-2 | Nakakita Seisakusho | 7.6 Kg/cm2g | 16.5 Kg/cm2g | 150 C | 2140 C | 0.02 Kg/cm2g | 1.06 Kg/cm2g | - | NS255DH-E | Conv. | Close | SA216 WCB/SA216 WCB | SUS403/SUS403 | SWOSC-V | 09F2049-2 | NAKAKITA SEISAKUSHO | CONVENTIONAL | 1" x 2" | ANSI 300RF | ANSI 150RF |  | Process Fluid (Gas) | Dryer Feed Gas KO Drum | ROP-D-34-1225-206R-B |  | 65/48-6/KP/SKPP/18.01/DJM/2010 | 666/48-6/KP/SKPP/18.01/DMTO/2010 | R |  | 2013-01-02 | -632.3085 |  |  |  | SA 216 WCC | SUS 316 | ALLOY STEEL
35 | 34-PSV-018A | 09F2053-1 | Nakakita Seisakusho | 23.9 Kg/cm2g | 37.9 Kg/cm2g | - 25.70 C | - 23.60 C | 6.25 Kg/cm2g | 0.7 Kg/cm2g | - | NS255A-E | Conv. | Close | SA351 CF8M/SA351 CF8M | SUS316/SUS316 | SUS316WPA | 09F2053-1 | NAKAKITA SEISAKUSHO | CONVENTIONAL | 1" x 2" | ANSI 300RF | ANSI 150RF |  | Process Fluid (Liquid) | Demethanizer Bottom Pump | ROP-D-34-1225-211R-B |  | 65/48-6/KP/SKPP/18.01/DJM/2010 | 673/48-6/KP/SKPP/18.01/DMTO/2010 | NR |  | 2013-01-02 | -632.3085 |  |  |  | SA 216 WCC | SUS 316 | ALLOY STEEL
36 | 34-PSV-022A | 09F2057-1 | Nakakita Seisakusho | 15.9 Kg/cm2g | 19.3 Kg/cm2g | - 35.70 C | - 22.50 C | 0.02 Kg/cm2g | 0.4 Kg/cm2g | - | NS255A-E | Conv. | Close | SA352 LCB/SA352 LCB | SUS316/SUS316 | SUS316 | 09F2057-1 | NAKAKITA SEISAKUSHO | CONVENTIONAL | 1.5" x 3" | ANSI 300RF | ANSI 150RF |  | Process Fluid (Gas) | Front End Deethylenizer Overhead System | ROP-D-34-1225-214R-B |  | 65/48-6/KP/SKPP/18.01/DJM/2010 | 671/48-6/KP/SKPP/18.01/DMTO/2010 | R |  | 2013-01-02 | -632.3085 |  |  |  | SA 216 WCC | SUS 616 | ALLOY STEEL
37 | 34-PSV-022B | 09F2057-1 | Nakakita Seisakusho | 15.9 Kg/cm2g | 19.3 Kg/cm2g | - 35.70 C | - 22.50 C | 0.02 Kg/cm2g | 0.4 Kg/cm2g | - | NS255A-E | Conv. | Close | SA352 LCB/SA352 LCB | SUS316/SUS316 | SUS316 | 09F2057-2 | NAKAKITA SEISAKUSHO | CONVENTIONAL | 1.5" x 3" | ANSI 300RF | ANSI 150RF |  | Process Fluid (Gas) | Front End Deethylenizer Overhead System | ROP-D-34-1225-214R-B |  | 65/48-6/KP/SKPP/18.01/DJM/2010 | 672/48-6/KP/SKPP/18.01/DMTO/2010 | R |  | 2013-01-02 | -632.3085 |  |  |  | SA 216 WCC |  | ALLOY STEEL
38 | 34-PSV-023A | 09F2058-1 | Nakakita Seisakusho | 20.6 Kg/cm2g | 29.7 Kg/cm2g | - 35.70 C | - 33.40 C | 15.9 Kg/cm2g | 0.25 Kg/cm2g | - | NS255A-E | Conv. | Close | SA352 LCB/SA352 LCB | SUS316/SUS316 | SUS316WPA | 09F2058-1 | NAKAKITA SEISAKUSHO | CONVENTIONAL | 1" x 2" | ANSI 300RF | ANSI 300RF |  | Process Fluid (Liquid) | Front End Deethyl Pump | ROP-D-34-1225-214R-B |  | 65/48-6/KP/SKPP/18.01/DJM/2010 | 661/48-6/KP/SKPP/18.01/DMTO/2010 | NR |  | 2013-01-02 | -632.3085 |  |  |  | SA 216 WCC |  | ALLOY STEEL
39 | 34-PSV-023B | 09F2058-2 | Nakakita Seisakusho | 20.6 Kg/cm2g | 29.7 Kg/cm2g | - 35.70 C | - 33.40 C | 15.9 Kg/cm2g | 0.25 Kg/cm2g | - | NS255A-E | Conv. | Close | SA352 LCB/SA352 LCB | SUS316/SUS316 | SUS316WPA | 09F2058-2 | NAKAKITA SEISAKUSHO | CONVENTIONAL | 1" x 2" | ANSI 300RF | ANSI 300RF |  | Process Fluid (Liquid) | Front End Deethyl Pump | ROP-D-34-1225-214R-B |  | 65/48-6/KP/SKPP/18.01/DJM/2010 | 660/48-6/KP/SKPP/18.01/DMTO/2010 | NR |  | 2013-01-02 | -632.3085
40 | 34-PSV-501B |  | Consolidated | 6.0 Kg/cm2g | 7.6 Kg/cm2g | 117.40 C | 1500 C | - | - | 0.15 Kg/cm2g | - | - | Open | - | - | - |  | CONSOLIDATED | Conventional | 2" x 3" | ANSI 300RF | ANSI 150RF |  | MP STEAM | Air Oxidation Tower | ROP-D-34-1225-227R-B |  | 65/48-6/KP/SKPP/18.01/DJM/2010 | 631/48-6/KP/SKPP/18.01/DMTO/2010 | R |  | 2013-01-02 | -632.3085
41 | 37-PSV-008A | 09F2089-1 | Nakakita Seisakusho | 29.5 Kg/cm2g | 35.5 Kg/cm2g | 3040 C | 558.330 C | 0.02 Kg/cm2g | 1.67 Kg/cm2g | - | NS255AX-E | Conv. | Close | SA217 WC6/SA217 WC6 | SUS316/SUS316 | SUS316 | 09F2089-1 | NAKAKITA SEISAKUSHO | Conventional | 1.5" x 2" | ANSI 600RF | ANSI 150RF |  | Process Fluid (Gas) | DP Reactor | ROP-D-37-1225-208R-B |  | 65/48-6/KP/SKPP/18.01/DJM/2010 | 668/48-6/KP/SKPP/18.01/DMTO/2010 | R |  | 2013-01-02 | -632.3085
42 | 37-PSV-008B | 09F2089-2 | Nakakita Seisakusho | 29.5 Kg/cm2g | 35.5 Kg/cm2g | 3040 C | 558.330 C | 0.02 Kg/cm2g | 1.67 Kg/cm2g | - | NS255AX-E | Conv. | Close | SA217 WC6/SA217 WC6 | SUS316/SUS316 | SUS316 | 09F2089-2 | NAKAKITA SEISAKUSHO | Conventional | 1.5" x 2" | ANSI 600RF | ANSI 150RF |  | Process Fluid (Gas) | DP Reactor | ROP-D-37-1225-209R-B |  | 65/48-6/KP/SKPP/18.01/DJM/2010 | 667/48-6/KP/SKPP/18.01/DMTO/2010 | R |  | 2013-01-02 | -632.3085
43 | 37-PSV-020B | 09F2101-2 | Nakakita Seisakusho | 2.5 Kg/cm2g | 7 Kg/cm2g | 1640 C | 1770 C | 0 Kg/cm2g | 0.36 Kg/cm2g | - | NS255CH-E | Conv. | Close | SA216 WCB/SA216 WCB | SUS403/SUS403 | SWOSC-V | 09F2101-2 | NAKAKITA SEISAKUSHO | CONVENTIONAL | 1" x 2" | ANSI 300RF | ANSI 150RF |  | LP STEAM | Condensate Pot for 37-E-110 | ROP-D-37-1225-215R-B |  | 65/48-6/KP/SKPP/18.01/DJM/2010 | 663/48-6/KP/SKPP/18.01/DMTO/2010 | R |  | 2013-01-02 | -632.3085
44 | 38-PSV-011B | 09F2113-2 | Nakakita Seisakusho | 7 Kg/cm2g | 10 Kg/cm2g | 300 C | 222.460 C | 0 Kg/cm2g | 0.65 Kg/cm2g | - | NS255A-E | Conv. | Close | SA216 WCB/SA216 WCB | SUS316/SUS316 | SWOSC-V | 09F2113-2 | NAKAKITA SEISAKUSHO | CONVENTIONAL | 1.5" x 2" | ANSI 300RF | ANSI 150RF |  | INERT GAS | Nitrogen Feed Chloride Treater | ROP-D-38-1225-203R-B |  | 65/48-6/KP/SKPP/18.01/DJM/2010 | 670/48-6/KP/SKPP/18.01/DMTO/2010 | R |  | 2013-01-02 | -632.3085
45 | 39-PSV-008A | 09F2126 | Nakakita Seisakusho | 24.73 Kg/cm2g | 31.3 Kg/cm2g | 1.90 C | 22.70 C | 0.02 Kg/cm2g | 3.13 Kg/cm2g | - | NS255A-E | Conv. | Close | SA352 LCB/SA352 LCB | SUS316/SUS316 | SUS316 | 09F2126-1 | NAKAKITA SEISAKUSHO | CONVENTIONAL | 1.5" x 3" | ANSI 300RF | ANSI 150RF |  | Binary Refrigerant | Light Binary Ref. Accumulator | ROP-D-39-1225-204R-B |  | 65/48-6/KP/SKPP/18.01/DJM/2010 | 694/48-6/KP/SKPP/18.01/DMTO/2010 | R |  | 2013-01-02 | -632.3085
46 | 42-PSV-508 | TR78987 | Consolidated | 10.5 Kg/cm2g | 22.0 Kg/cm2g | 28.00 C | 58.20 C | - | - | 0.02 Kg/cm2g | - | - | - | - | - | - | TR78987 | CONSOLIDATED | Conventional | 0.75" x 1" | ANSI 300RF | ANSI 150RF |  | Process Fluid (Liquid) | Pipe From Tank (42-T-404E/F) | ROP-D-42-1225-205R-B |  | 65/48-6/KP/SKPP/18.01/DJM/2010 | 662/48-6/KP/SKPP/18.01/DMTO/2010 | R |  | 2013-01-02 | -632.3085
47 | 42-PSV-509 | TR78988 | Consolidated | 25.0 Kg/cm2g | 30.0 Kg/cm2g | 40.00 C | 73.60 C | - | - | 0.02 Kg/cm2g | - | - | - | - | - | - | TR78988 | CONSOLIDATED | Conventional | 0.75" x 1" | ANSI 300RF | ANSI 150RF |  | Process Fluid (Liquid) | Propylene Off Spec Return from Tank (42-T-404E/F) | ROP-D-42-1225-205R-B |  | 65/48-6/KP/SKPP/18.01/DJM/2010 | 657/48-6/KP/SKPP/18.01/DMTO/2010 | R |  | 2013-01-02 | -632.3085
48 | 42-PSV-510 | TR79003 | Consolidated | 25.0 Kg/cm2g | 30.0 Kg/cm2g | 40.00 C | 73.60 C | - | - | 0.02 Kg/cm2g | - | - | - | - | - | - | TR79003 | CONSOLIDATED | Conventional | 0.75" x 1" | ANSI 300RF | ANSI 150RF |  | Process Fluid (Liquid) | Propylene Off Spec Return from Tank (42-T-101E/F) | ROP-D-42-1225-205R-B |  | 65/48-6/KP/SKPP/18.01/DJM/2010 | 658/48-6/KP/SKPP/18.01/DMTO/2010 | R |  | 2013-01-02 | -632.3085
49 | 42-PSV-515 | TR79013 | Consolidated | 10.5 Kg/cm2g | 22.0 Kg/cm2g | 24.00 C | 58.20 C | - | - | 0.02 Kg/cm2g | - | - | - | - | - | - | TR79013 | CONSOLIDATED | Conventional | 0.75" x 1" | ANSI 300RF | ANSI 150RF |  | Process Fluid (Liquid) | Propylene Off Spec Return from Tank (42-T-101A/B) | ROP-D-42-1225-206R-B |  | 65/48-6/KP/SKPP/18.01/DJM/2010 | 659/48-6/KP/SKPP/18.01/DMTO/2010 | R |  | 2013-01-02 | -632.3085
50 | 42-PSV-516 | TR79014 | Consolidated | 33.5 Kg/cm2g | 40.0 Kg/cm2g | 24.00 C | 89.20 C | - | - | 0.02 Kg/cm2g | - | - | - | - | - | - | TR79014 | CONSOLIDATED | Conventional | 0.75" x 1" | ANSI 300RF | ANSI 150RF |  | Process Fluid (Liquid) | Propylene Off Spec Return from Tank (42-T-404G/H) | ROP-D-42-1225-206R-B |  | 65/48-6/KP/SKPP/18.01/DJM/2010 | 656/48-6/KP/SKPP/18.01/DMTO/2010 | R |  | 2013-01-02 | -632.3085
51 | 052-PSV-906B | 09F2197-2 | [14 empty] | 09F2197-2 | NAKAKITA SEISAKUSHO | Conventional | 1" x 1" | ANSI 300RF | ANSI 300RF |  | Fuel Oil | Suply Fuel Oil Boiler A | G10010797-24 |  | 67/48-6/KP/SKPP/18.01/DJM/2010 | 854/48-6/KP/SKPP/18.01/DMTO/2010 | R |  | 2013-01-03 | -631.3085
52 | 34-PSV-006A | 09F2046-1 | Nakakita Seisakusho | 8.3 Kg/cm2g | 16.5 Kg/cm2g | 550 C | 465.130 C | 0.02 Kg/cm2g | 1.13 Kg/cm2g | - | NS255AX-E | Conv. | Close | SA216 WCB/SA216 WCB | SUS316/SUS316 | SKD4 EQ. | 09F2046-1 | NAKAKITA SEISAKUSHO | CONVENTIONAL | 3" x 4" | ANSI 300RF | ANSI 150RF |  | Process Fluid (Gas) | Oxygen Converter Feed Trim Cooler | ROP-D-34-1225-203R-B |  | 65/48-6/KP/SKPP/18.01/DJM/2010 | 695/48-6/KP/SKPP/18.01/DMTO/2010 | R |  | 2013-01-03 | -631.3085
53 | 34-PSV-006B | 09F2046-2 | Nakakita Seisakusho | 8.3 Kg/cm2g | 16.5 Kg/cm2g | 550 C | 465.130 C | 0.02 Kg/cm2g | 1.13 Kg/cm2g | - | NS255AX-E | Conv. | Close | SA216 WCB/SA216 WCB | SUS316/SUS316 | SKD4 EQ. | 09F2046-2 | NAKAKITA SEISAKUSHO | CONVENTIONAL | 3" x 4" | ANSI 300RF | ANSI 150RF |  | Process Fluid (Gas) | Oxygen Converter Feed Trim Cooler | ROP-D-34-1225-203R-B |  | 65/48-6/KP/SKPP/18.01/DJM/2010 | 696/48-6/KP/SKPP/18.01/DMTO/2010 | R |  | 2013-01-03 | -631.3085
54 | 34-PSV-008A | 09F2048-1 | Nakakita Seisakusho | 9 Kg/cm2g | 16.5 Kg/cm2g | 2210 C | 535.40 C | 0.02 Kg/cm2g | 2.06 Kg/cm2g | - | NS255Ab-E | Bellows | Close | SA217 WC6/SA217 WC6 | SUS316/SUS316 | SUS316WPA | 09F2048-1 | NAKAKITA SEISAKUSHO | BELLOWS | 1.5" x 3" | ANSI 300RF | ANSI 150RF |  | Process Fluid (Gas) | Oxygen Converter | ROP-D-34-1225-204R-B |  | 65/48-6/KP/SKPP/18.01/DJM/2010 | 698/48-6/KP/SKPP/18.01/DMTO/2010 | R |  | 2013-01-03 | -631.3085
55 | 34-PSV-008B | 09F2048-2 | Nakakita Seisakusho | 9 Kg/cm2g | 16.5 Kg/cm2g | 2210 C | 535.40 C | 0.02 Kg/cm2g | 2.06 Kg/cm2g | - | NS255Ab-E | Bellows | Close | SA217 WC6/SA217 WC6 | SUS316/SUS316 | SUS316WPA | 09F2048-2 | NAKAKITA SEISAKUSHO | BELLOWS | 1.5" x 3" | ANSI 300RF | ANSI 150RF |  | Process Fluid (Gas) | Oxygen Converter | ROP-D-34-1225-204R-B |  | 65/48-6/KP/SKPP/18.01/DJM/2010 | 697/48-6/KP/SKPP/18.01/DMTO/2010 | R |  | 2013-01-03 | -631.3085
56 | 34-PSV-014A | 09F2051-1 | Nakakita Seisakusho | 7.3 Kg/cm2g | 16.5 Kg/cm2g | 150 C | 452.940 C | 0.02 Kg/cm2g | 2.14 Kg/cm2g | - | NS255Ab-E | Bellows | Close | SA216 WCB/SA216 WCB | SUS316/SUS316 | SKD4 EQ. | 09F2051-1 | NAKAKITA SEISAKUSHO | BELLOWS | 1.5" x 3" | ANSI 300RF | ANSI 150RF |  | Process Fluid (Gas) | Mercuri Adsorbers | ROP-D-34-1225-209R-B |  | 65/48-6/KP/SKPP/18.01/DJM/2010 | 702/48-6/KP/SKPP/18.01/DMTO/2010 | R |  | 2013-01-03 | -631.3085
57 | 34-PSV-014B | 09F2051-2 | Nakakita Seisakusho | 7.3 Kg/cm2g | 16.5 Kg/cm2g | 150 C | 452.940 C | 0.02 Kg/cm2g | 2.14 Kg/cm2g | - | NS255Ab-E | Bellows | Close | SA216 WCB/SA216 WCB | SUS316/SUS316 | SKD4 EQ. | 09F2051-2 | NAKAKITA SEISAKUSHO | BELLOWS | 1.5" x 3" | ANSI 300RF | ANSI 150RF |  | Process Fluid (Gas) | Mercuri Adsorbers | ROP-D-34-1225-209R-B |  | 65/48-6/KP/SKPP/18.01/DJM/2010 | 703/48-6/KP/SKPP/18.01/DMTO/2010 | R |  | 2013-01-03 | -631.3085
58 | 34-PSV-019A | 09F2054-1 | Nakakita Seisakusho | 7.1 Kg/cm2g | 23 Kg/cm2g | - 84.90 C | 23.30 C | 0.02 Kg/cm2g | 1.53 Kg/cm2g | - | NS255A-E | Conv. | Close | SA351 CF8M/SA351 CF8M | SUS316/SUS316 | SUS316WPA | 09F2054-1 | NAKAKITA SEISAKUSHO | CONVENTIONAL | 1" x 2" | ANSI 300RF | ANSI 150RF |  | Dry Flare (Cold) | Demethanizer Intercoler | ROP-D-34-1225-212R-B |  | 65/48-6/KP/SKPP/18.01/DJM/2010 | 677/48-6/KP/SKPP/18.01/DMTO/2010 | R |  | 2013-01-03 | -631.3085
59 | 34-PSV-019B | 09F2054-2 | Nakakita Seisakusho | 7.1 Kg/cm2g | 23 Kg/cm2g | - 84.90 C | 23.30 C | 0.02 Kg/cm2g | 1.53 Kg/cm2g | - | NS255A-E | Conv. | Close | SA351 CF8M/SA351 CF8M | SUS316/SUS316 | SUS316WPA | 09F2054-2 | NAKAKITA SEISAKUSHO | CONVENTIONAL | 1" x 2" | ANSI 300RF | ANSI 150RF |  | Dry Flare (Cold) | Demethanizer Intercoler | ROP-D-34-1225-212R-B |  | 65/48-6/KP/SKPP/18.01/DJM/2010 | 679/48-6/KP/SKPP/18.01/DMTO/2010 | R |  | 2013-01-03 | -631.3085
60 | 34-PSV-024B | 09F2059-2 | Nakakita Seisakusho | 11.9 Kg/cm2g | 14 Kg/cm2g | - 23.60 C | 680 C | 0.02 Kg/cm2g | 1.58 Kg/cm2g | - | NS255Ab-E | Bellows | Close | SA352 LCB/SA352 LCB | SUS316/SUS316 | SUS316WPA | 09F2059-2 | NAKAKITA SEISAKUSHO | CONVENTIONAL | 1.5" x 3" | ANSI 300RF | ANSI 150RF |  | Process Fluid (Gas) | Deethanizer | ROP-D-34-1225-215R-B |  | 65/48-6/KP/SKPP/18.01/DJM/2010 | 699/48-6/KP/SKPP/18.01/DMTO/2010 | R |  | 2013-01-03 | -631.3085
61 | 35-PSV-008A | 09F2072-1 | Nakakita Seisakusho | 13.4 Kg/cm2g | 18.3 Kg/cm2g | 850 C | 102.40 C | 0.02 Kg/cm2g | 1.49 Kg/cm2g | - | NS255A-E | Conv. | Close | SA216 WCB/SA216 WCB | SUS316/SUS316 | SWOSC-B | 09F2072-1 | NAKAKITA SEISAKUSHO | CONVENTIONAL | 2" x 3" | ANSI 300RF | ANSI 150RF |  | Process Fluid (Gas) | SHU Separator Drum | ROP-D-35-1225-208R-B |  | 65/48-6/KP/SKPP/18.01/DJM/2010 | 701/48-6/KP/SKPP/18.01/DMTO/2010 | R |  | 2013-01-03 | -631.3085
62 | 35-PSV-008B | 09F2072-2 | Nakakita Seisakusho | 13.4 Kg/cm2g | 18.3 Kg/cm2g | 850 C | 102.40 C | 0.02 Kg/cm2g | 1.49 Kg/cm2g | - | NS255A-E | Conv. | Close | SA216 WCB/SA216 WCB | SUS316/SUS316 | SWOSC-B | 09F2072-2 | NAKAKITA SEISAKUSHO | CONVENTIONAL | 2" x 3" | ANSI 300RF | ANSI 150RF |  | Process Fluid (Gas) | SHU Separator Drum | ROP-D-35-1225-208R-B |  | 65/48-6/KP/SKPP/18.01/DJM/2010 | 700/48-6/KP/SKPP/18.01/DMTO/2010 | R |  | 2013-01-03 | -631.3085
63 | 35-PSV-009A | 09F2073-1 | Nakakita Seisakusho | 18.7 Kg/cm2g | 26.8 Kg/cm2g | 85.60 C | 124.50 C | 0.02 Kg/cm2g | 0.7 Kg/cm2g | - | NS255A-E | Conv. | Close | SA216 WCB/SA216 WCB | SUS316/SUS316 | SWOSC-B | 09F2073-1 | NAKAKITA SEISAKUSHO | CONVENTIONAL | 1.5" x 3" | ANSI 300RF | ANSI 150RF |  | Process Fluid (Liquid) | SHU Recycle / Eff Cooler | ROP-D-35-1225-209R-B |  | 65/48-6/KP/SKPP/18.01/DJM/2010 | 674/48-6/KP/SKPP/18.01/DMTO/2010 | R |  | 2013-01-03 | -631.3085
64 | 35-PSV-009B | 09F2073-2 | Nakakita Seisakusho | 18.7 Kg/cm2g | 26.8 Kg/cm2g | 85.60 C | 124.50 C | 0.02 Kg/cm2g | 0.7 Kg/cm2g | - | NS255A-E | Conv. | Close | SA216 WCB/SA216 WCB | SUS316/SUS316 | SWOSC-B | 09F2073-2 | NAKAKITA SEISAKUSHO | CONVENTIONAL | 1.5" x 3" | ANSI 300RF | ANSI 150RF |  | Process Fluid (Liquid) | SHU Recycle / Eff Cooler | ROP-D-35-1225-209R-B |  | 65/48-6/KP/SKPP/18.01/DJM/2010 | 675/48-6/KP/SKPP/18.01/DMTO/2010 | R |  | 2013-01-03 | -631.3085
65 | 35-PSV-011 | 09F2075 | Nakakita Seisakusho | - | 24.23 Kg/cm2g | 400 C | 39.80 C | 0.02 Kg/cm2g | 0.57 Kg/cm2g | - | NS255A-E | Conv. | Close | SA216 WCB/SA216 WCB | SUS316/SUS316 | SWOSC-V | 09F2075 | NAKAKITA SEISAKUSHO | CONVENTIONAL | 1" x 2" | ANSI 300RF | ANSI 150RF |  | HYDROGEN GAS | SHU Reactor | ROP-D-35-1225-206R-B |  | 65/48-6/KP/SKPP/18.01/DJM/2010 | 685/48-6/KP/SKPP/18.01/DMTO/2010 | R |  | 2013-01-03 | -631.3085
66 | 37-PSV-006 | 09F2087 | Nakakita Seisakusho | 10 Kg/cm2g | 35.5 Kg/cm2g | 500 C | 159.30 C | 0.02 Kg/cm2g | 2.36 Kg/cm2g | - | NS255A-E | Conv. | Close | SA216 WCB/SA216 WCB | SUS316/SUS316 | SWOSC-V | 09F2087 | NAKAKITA SEISAKUSHO | CONVENTIONAL | 1" x 2" | ANSI 300RF | ANSI 150RF |  | Process Fluid (Gas) | Start Up C4 Vaporizer | ROP-D-37-1225-205R-B |  | 65/48-6/KP/SKPP/18.01/DJM/2010 | 682/48-6/KP/SKPP/18.01/DMTO/2010 | R |  | 2013-01-03 | -631.3085
67 | 37-PSV-013A | 09F2094-1 | Nakakita Seisakusho | 23.8 Kg/cm2g | 28 Kg/cm2g | - 21.20 C | - 7.40 C | 0.02 Kg/cm2g | 0.57 Kg/cm2g | - | NS255A-E | Conv. | Close | SA352 LCB/SA352 LCB | SUS316/SUS316 | SUS316 | 09F2094-1 | NAKAKITA SEISAKUSHO | CONVENTIONAL | 1.5" x 3" | ANSI 300RF | ANSI 150RF |  | Process Fluid (Gas) | Deethylenizer Reflux Drum | ROP-D-37-1225-212R-B |  | 65/48-6/KP/SKPP/18.01/DJM/2010 | 690/48-6/KP/SKPP/18.01/DMTO/2010 | R |  | 2013-01-03 | -631.3085
68 | 37-PSV-013B | 09F2094-2 | Nakakita Seisakusho | 23.8 Kg/cm2g | 28 Kg/cm2g | - 21.20 C | - 7.40 C | 0.02 Kg/cm2g | 0.57 Kg/cm2g | - | NS255A-E | Conv. | Close | SA352 LCB/SA352 LCB | SUS316/SUS316 | SUS316 | 09F2094-2 | NAKAKITA SEISAKUSHO | CONVENTIONAL | 1.5" x 3" | ANSI 300RF | ANSI 150RF |  | Process Fluid (Gas) | Deethylenizer Reflux Drum | ROP-D-37-1225-212R-B |  | 65/48-6/KP/SKPP/18.01/DJM/2010 | 691/48-6/KP/SKPP/18.01/DMTO/2010 | R |  | 2013-01-03 | -631.3085
69 | 37-PSV-016A | 09F2097-1 | Nakakita Seisakusho | 24.96 Kg/cm2g | 30.2 Kg/cm2g | 51.10 C | 790 C | 0.02 Kg/cm2g | 0.96 Kg/cm2g | - | NS255A-E | Conv. | Close | SA216 WCB/SA216 WCB | SUS316/SUS316 | SWOSC-V | 09F2097-1 | NAKAKITA SEISAKUSHO | CONVENTIONAL | 1" x 2" | ANSI 300RF | ANSI 150RF |  | Process Fluid (Liquid) | Propylene Product Cooler | ROP-D-37-1225-214R-B |  | 65/48-6/KP/SKPP/18.01/DJM/2010 | 684/48-6/KP/SKPP/18.01/DMTO/2010 | R |  | 2013-01-03 | -631.3085
70 | 37-PSV-016B | 09F2097-2 | Nakakita Seisakusho | 24.96 Kg/cm2g | 30.2 Kg/cm2g | 51.10 C | 790 C | 0.02 Kg/cm2g | 0.96 Kg/cm2g | - | NS255A-E | Conv. | Close | SA216 WCB/SA216 WCB | SUS316/SUS316 | SWOSC-V | 09F2097-2 | NAKAKITA SEISAKUSHO | CONVENTIONAL | 1" x 2" | ANSI 300RF | ANSI 150RF |  | Process Fluid (Liquid) | Propylene Product Cooler | ROP-D-37-1225-214R-B |  | 65/48-6/KP/SKPP/18.01/DJM/2010 | 683/48-6/KP/SKPP/18.01/DMTO/2010 | R |  | 2013-01-03 | -631.3085
71 | 38-PSV-011A | 09F2113-1 | Nakakita Seisakusho | 7 Kg/cm2g | 10 Kg/cm2g | 300 C | 222.460 C | 0 Kg/cm2g | 0.65 Kg/cm2g | - | NS255A-E | Conv. | Close | SA216 WCB/SA216 WCB | SUS316/SUS316 | SWOSC-V | 09F2113-1 | NAKAKITA SEISAKUSHO | CONVENTIONAL | 1.5" x 2" | ANSI 300RF | ANSI 150RF |  | INERT GAS | Nitrogen Feed Chloride Treater | ROP-D-38-1225-203R-B |  | 65/48-6/KP/SKPP/18.01/DJM/2010 | 669/48-6/KP/SKPP/18.01/DMTO/2010 | R |  | 2013-01-03 | -631.3085
72 | 39-PSV-001A | 09F2119-1 | Nakakita Seisakusho | 0.2 Kg/cm2g | 31.3 Kg/cm2g | - 470 C | 48.20 C | 0.02 Kg/cm2g | 3.13 Kg/cm2g | - | NS255A-E | Conv. | Close | SA351 CF8M/SA351 CF8M | SUS316/SUS316 | SUS316WPA | 09F2119-1 | NAKAKITA SEISAKUSHO | CONVENTIONAL | 1" x 2" | ANSI 300RF | ANSI 150RF |  | Binary Refrigerant | Binary Ref. Casing Drain Drum | ROP-D-39-1225-201R-B |  | 65/48-6/KP/SKPP/18.01/DJM/2010 | 676/48-6/KP/SKPP/18.01/DMTO/2010 | R |  | 2013-01-03 | -631.3085
73 | 39-PSV-001B | 09F2119-2 | Nakakita Seisakusho | 0.2 Kg/cm2g | 31.3 Kg/cm2g | - 470 C | 48.20 C | 0.02 Kg/cm2g | 3.13 Kg/cm2g | - | NS255A-E | Conv. | Close | SA351 CF8M/SA351 CF8M | SUS316/SUS316 | SUS316WPA | 09F2119-2 | NAKAKITA SEISAKUSHO | CONVENTIONAL | 1" x 2" | ANSI 300RF | ANSI 150RF |  | Binary Refrigerant | Binary Ref. Casing Drain Drum | ROP-D-39-1225-201R-B |  | 65/48-6/KP/SKPP/18.01/DJM/2010 | 678/48-6/KP/SKPP/18.01/DMTO/2010 | R |  | 2013-01-03 | -631.3085
74 | 39-PSV-005A | 09F2123-1 | Nakakita Seisakusho | 10.98 Kg/cm2g | 31.3 Kg/cm2g | 260 C | 59.90 C | 0.02 Kg/cm2g | 3.13 Kg/cm2g | - | NS255A-E | Conv. | Close | SA216 WCB/SA216 WCB | SUS316/SUS316 | SWOSC-B | 09F2123-1 | NAKAKITA SEISAKUSHO | CONVENTIONAL | 1.5" x 3" | ANSI 300RF | ANSI 150RF |  | Binary Refrigerant | Dryer Feed Cooler | ROP-D-39-1225-202R-B |  | 65/48-6/KP/SKPP/18.01/DJM/2010 | 680/48-6/KP/SKPP/18.01/DMTO/2010 | R |  | 2013-01-03 | -631.3085
75 | 39-PSV-005B | 09F2123-2 | Nakakita Seisakusho | 10.98 Kg/cm2g | 31.3 Kg/cm2g | 260 C | 59.90 C | 0.02 Kg/cm2g | 3.13 Kg/cm2g | - | NS255A-E | Conv. | Close | SA216 WCB/SA216 WCB | SUS316/SUS316 | SWOSC-B | 09F2123-2 | NAKAKITA SEISAKUSHO | CONVENTIONAL | 1.5" x 3" | ANSI 300RF | ANSI 150RF |  | Binary Refrigerant | Dryer Feed Cooler | ROP-D-39-1225-202R-B |  | 65/48-6/KP/SKPP/18.01/DJM/2010 | 681/48-6/KP/SKPP/18.01/DMTO/2010 | R |  | 2013-01-03 | -631.3085
76 | 39-PSV-008B | 09F2126-2 | Nakakita Seisakusho | 24.73 Kg/cm2g | 31.3 Kg/cm2g | 1.90 C | 22.70 C | 0.02 Kg/cm2g | 3.13 Kg/cm2g | - | NS255A-E | Conv. | Close | SA352 LCB/SA352 LCB | SUS316/SUS316 | SUS316 | 09F2126-2 | NAKAKITA SEISAKUSHO | CONVENTIONAL | 1.5" x 3" | ANSI 300RF | ANSI 150RF |  | Binary Refrigerant | Light Binary Ref. Accumulator | ROP-D-39-1225-204R-B |  | 65/48-6/KP/SKPP/18.01/DJM/2010 | 693/48-6/KP/SKPP/18.01/DMTO/2010 | R |  | 2013-01-03 | -631.3085
77 | 39-PSV-009A | 09F2127-1 | Nakakita Seisakusho | 2.35 Kg/cm2g | 25.9 Kg/cm2g | - 180 C | 620 C | 0.02 Kg/cm2g | 2.59 Kg/cm2g | - | NS255A-E | Conv. | Close | SA351 CF8M/SA351 CF8M | SUS316/SUS316 | SUS316 | 09F2127-1 | NAKAKITA SEISAKUSHO | CONVENTIONAL | 1.5" x 3" | ANSI 300RF | ANSI 150RF |  | Binary Refrigerant | Binary Ref. 2nd Stage Suction Drum | ROP-D-39-1225-207R-B |  | 65/48-6/KP/SKPP/18.01/DJM/2010 | 687/48-6/KP/SKPP/18.01/DMTO/2010 | R |  | 2013-01-03 | -631.3085
78 | 39-PSV-009B | 09F2127-2 | Nakakita Seisakusho | 2.35 Kg/cm2g | 25.9 Kg/cm2g | - 180 C | 620 C | 0.02 Kg/cm2g | 2.59 Kg/cm2g | - | NS255A-E | Conv. | Close | SA351 CF8M/SA351 CF8M | SUS316/SUS316 | SUS316 | 09F2127-2 | NAKAKITA SEISAKUSHO | CONVENTIONAL | 1.5" x 3" | ANSI 300RF | ANSI 150RF |  | Binary Refrigerant | Binary Ref. 2nd Stage Suction Drum | ROP-D-39-1225-207R-B |  | 65/48-6/KP/SKPP/18.01/DJM/2010 | 686/48-6/KP/SKPP/18.01/DMTO/2010 | R |  | 2013-01-03 | -631.3085
79 | 39-PSV-011B | 09F2129-2 | Nakakita Seisakusho | 20 Kg/cm2g | 25.9 Kg/cm2g | - 410 C | 37.60 C | 0.02 Kg/cm2g | 2.59 Kg/cm2g | - | NS255Ab-E | Bellows | Close | SA351 CF8M/SA351 CF8M | SUS316/SUS316 | SUS316 | 09F2129-2 | NAKAKITA SEISAKUSHO | BELLOWS | 2" x 3" | ANSI 300RF | ANSI 150RF |  | Binary Refrigerant | Binary Refrigerant Blowdown Drum | ROP-D-39-1225-208R-B |  | 65/48-6/KP/SKPP/18.01/DJM/2010 | 692/48-6/KP/SKPP/18.01/DMTO/2010 | R |  | 2013-01-03 | -631.3085
80 | 39-PSV-013A | 09F2131-1 | Nakakita Seisakusho | 24.3 Kg/cm2g | 31.3 Kg/cm2g | - 850 C | 22.70 C | 0.02 Kg/cm2g | 3.13 Kg/cm2g | - | NS255Ab-E | Bellows | Close | SA351 CF8M/SA351 CF8M | SUS316/SUS316 | SUS316 | 09F2131-1 | NAKAKITA SEISAKUSHO | BELLOWS | 1.5" x 2" | ANSI 300RF | ANSI 150RF |  | Binary Refrigerant | Binary Refrigerant Vent Drum | ROP-D-39-1225-206R-B |  | 65/48-6/KP/SKPP/18.01/DJM/2010 | 688/48-6/KP/SKPP/18.01/DMTO/2010 | R |  | 2013-01-03 | -631.3085
81 | 39-PSV-013B | 09F2131-2 | Nakakita Seisakusho | 24.3 Kg/cm2g | 31.3 Kg/cm2g | - 850 C | 22.70 C | 0.02 Kg/cm2g | 3.13 Kg/cm2g | - | NS255Ab-E | Bellows | Close | SA351 CF8M/SA351 CF8M | SUS316/SUS316 | SUS316 | 09F2131-2 | NAKAKITA SEISAKUSHO | BELLOWS | 1.5" x 2" | ANSI 300RF | ANSI 150RF |  | Binary Refrigerant | Binary Refrigerant Vent Drum | ROP-D-39-1225-206R-B |  | 65/48-6/KP/SKPP/18.01/DJM/2010 | 689/48-6/KP/SKPP/18.01/DMTO/2010 | R |  | 2013-01-03 | -631.3085
82 | 34-PSV-002B | 09F2042-2 | Nakakita Seisakusho | 17 Kg/cm2g | 29 Kg/cm2g | 2280 C | 243.40 C | 0 Kg/cm2g | 2.44 Kg/cm2g | - | NS255CX-E | Conv. | Close | SA216 WCB/SA216 WCB | SUS403/SUS403 | SKD4 EQ. | 09F2042-2 | NAKAKITA SEISAKUSHO | CONVENTIONAL | 1" x 2" | ANSI 300RF | ANSI 150RF |  | MP STEAM | Absorber Feed Superheater | ROP-D-34-1225-202R-B |  | 65/48-6/KP/SKPP/18.01/DJM/2010 | 707/48-6/KP/SKPP/18.01/DMTO/2010 | R |  | 2013-01-04 | -630.3085
83 | 34-PSV-004A | 09F2044-1 | Nakakita Seisakusho | 39 Kg/cm2g | 50 Kg/cm2g | 2600 C | 2760 C | 0 Kg/cm2g | 2.83 Kg/cm2g | - | NS255CX-E | Conv. | Open | SA216 WCB/SA216 WCB | SUS403/SUS403 | SKD4 EQ. | 09F2044-1 | NAKAKITA SEISAKUSHO | CONVENTIONAL | 1" x 2" | ANSI 600RF | ANSI 150RF |  | HP STEAM | Oxygen Converter Feed Heater | ROP-D-34-1225-203R-B |  | 66/48-6/KP/SKPP/18.01/DJM/2010 | 725/48-6/KP/SKPP/18.01/DMTO/2010 | R |  | 2013-01-04 | -630.3085 |  |  | NS 255A-E | SA 216 WCB | SUS 316 | SUP 10
84 | 34-PSV-004B | 09F2044-2 | Nakakita Seisakusho | 39 Kg/cm2g | 50 Kg/cm2g | 2600 C | 2760 C | 0 Kg/cm2g | 2.83 Kg/cm2g | - | NS255CX-E | Conv. | Open | SA216 WCB/SA216 WCB | SUS403/SUS403 | SKD4 EQ. | 09F2044-2 | NAKAKITA SEISAKUSHO | CONVENTIONAL | 1" x 2" | ANSI 600RF | ANSI 150RF |  | HP STEAM | Oxygen Converter Feed Heater | ROP-D-34-1225-203R-B |  | 66/48-6/KP/SKPP/18.01/DJM/2010 | 728/48-6/KP/SKPP/18.01/DMTO/2010 | R |  | 2013-01-04 | -630.3085 |  |  | NS 255A-E | SA 216 WCB | SUS 316 | SUP 10
85 | 34-PSV-007 | 09F2047 | Nakakita Seisakusho | 2.3 Kg/cm2g | 7.5 Kg/cm2g | 410 C | 550 C | 0 Kg/cm2g | 0.65 Kg/cm2g | - | NS200JMR-A | Conv. | Close | SUS316/A105 | -/SUS316 | SUS316WPA | 09F2047 | NAKAKITA SEISAKUSHO | CONVENTIONAL | 0.75" x 1" | NPT M | NPT F |  | COOLING WATER RETURN | Oxigen Converter Eff. Trim Cooler | ROP-D-34-1225-203R-B |  | 66/48-6/KP/SKPP/18.01/DJM/2010 | 743/48-6/KP/SKPP/18.01/DMTO/2010 | R |  | 2013-01-04 | -630.3085 |  |  | NS 255CX-E | SA 216 WCB | SUS 403 | SKD4 EQ
86 | 34-PSV-018B | 09F2053-2 | Nakakita Seisakusho | 23.9 Kg/cm2g | 37.9 Kg/cm2g | - 25.70 C | - 23.60 C | 6.25 Kg/cm2g | 0.7 Kg/cm2g | - | NS255A-E | Conv. | Close | SA351 CF8M/SA351 CF8M | SUS316/SUS316 | SUS316WPA | 09F2053-2 | NAKAKITA SEISAKUSHO | CONVENTIONAL | 1" x 2" | ANSI 300RF | ANSI 150RF |  | Process Fluid (Liquid) | Demethanizer Bottom Pump | ROP-D-34-1225-211R-B |  | 65/48-6/KP/SKPP/18.01/DJM/2010 | 708/48-6/KP/SKPP/18.01/DMTO/2010 | NR |  | 2013-01-04 | -630.3085 |  |  | NS 255CX-E | SA 216 WCB | SUS 403 | SKD4 EQ
87 | 34-PSV-020A | 09F2055-1 | Nakakita Seisakusho | 11.8 Kg/cm2g | 23 Kg/cm2g | - 73.30 C | - 72.10 C | 6.25 Kg/cm2g | 0.75 Kg/cm2g | - | NS255A-E | Conv. | Close | SA351 CF8M/SA351 CF8M | SUS316/SUS316 | SUS316WPA | 09F2055-1 | NAKAKITA SEISAKUSHO | CONVENTIONAL | 1" x 2" | ANSI 300RF | ANSI 150RF |  | Process Fluid (Liquid) | Demethanizer Intercooler Crc. Pump | ROP-D-34-1225-212R-B |  | 65/48-6/KP/SKPP/18.01/DJM/2010 | 704/48-6/KP/SKPP/18.01/DMTO/2010 | NR |  | 2013-01-04 | -630.3085 |  |  | NS 255CX-E | SA 216 WCB | SUS 403 | SKD4 EQ
88 | 34-PSV-020B | 09F2055-2 | Nakakita Seisakusho | 11.8 Kg/cm2g | 23 Kg/cm2g | - 73.30 C | - 72.10 C | 6.25 Kg/cm2g | 0.75 Kg/cm2g | - | NS255A-E | Conv. | Close | SA351 CF8M/SA351 CF8M | SUS316/SUS316 | SUS316WPA | 09F2055-2 | NAKAKITA SEISAKUSHO | CONVENTIONAL | 1" x 2" | ANSI 300RF | ANSI 150RF |  | Process Fluid (Liquid) | Demethanizer Intercooler Crc. Pump | ROP-D-34-1225-212R-B |  | 65/48-6/KP/SKPP/18.01/DJM/2010 | 705/48-6/KP/SKPP/18.01/DMTO/2010 | NR |  | 2013-01-04 | -630.3085 |  |  | NS 255CX-E | SA 216 WCB | SUS 403 | SKD4 EQ
89 | 34-PSV-024A | 09F2059-1 | Nakakita Seisakusho | 11.9 Kg/cm2g | 14 Kg/cm2g | - 23.60 C | 680 C | 0.02 Kg/cm2g | 1.58 Kg/cm2g | - | NS255Ab-E | Bellows | Close | SA352 LCB/SA352 LCB | SUS316/SUS316 | SUS316WPA | 09F2059-1 | NAKAKITA SEISAKUSHO | CONVENTIONAL | 1.5" x 3" | ANSI 300RF | ANSI 150RF |  | Process Fluid (Gas) | Deethanizer | ROP-D-34-1225-215R-B |  | 65/48-6/KP/SKPP/18.01/DJM/2010 | 711/48-6/KP/SKPP/18.01/DMTO/2010 | R |  | 2013-01-04 | -630.3085 |  |  | NS 255A-E | SA 216 WCB | SUS 316 | SKD4 EQ
90 | 34-PSV-025A | 09F2060-1 | Nakakita Seisakusho | 2.5 Kg/cm2g | 7 Kg/cm2g | 138.50 C | 1770 C | 0.02 Kg/cm2g | 0.28 Kg/cm2g | - | NS255CH-E | Conv. | Open | SA216 WCB/SA216 WCB | SUS403/SUS403 | SWOSC-V | 09F2060-1 | NAKAKITA SEISAKUSHO | CONVENTIONAL | 1" x 2" | ANSI 300RF | ANSI 150RF |  | LP STEAM | Condensate Pot for 34-E-112 | ROP-D-34-1225-215R-B |  | 66/48-6/KP/SKPP/18.01/DJM/2010 | 722/48-6/KP/SKPP/18.01/DMTO/2010 | R |  | 2013-01-04 | -630.3085 |  |  | NS 255A-E | SA 216 WCB | SUS 316 | SKD4 EQ
91 | 34-PSV-025B | 09F2060-2 | Nakakita Seisakusho | 2.5 Kg/cm2g | 7 Kg/cm2g | 138.50 C | 1770 C | 0.02 Kg/cm2g | 0.28 Kg/cm2g | - | NS255CH-E | Conv. | Open | SA216 WCB/SA216 WCB | SUS403/SUS403 | SWOSC-V | 09F2060-2 | NAKAKITA SEISAKUSHO | CONVENTIONAL | 1" x 2" | ANSI 300RF | ANSI 150RF |  | LP STEAM | Condensate Pot for 34-E-112 | ROP-D-34-1225-215R-B |  | 66/48-6/KP/SKPP/18.01/DJM/2010 | 721/48-6/KP/SKPP/18.01/DMTO/2010 | R |  | 2013-01-04 | -630.3085 |  |  | NS 255AX-E | SA 216 WCB | SUS 316 | SKD4 EQ
92 | 34-PSV-026A | 09F2061-1 | Nakakita Seisakusho | 11.4 Kg/cm2g | 14 Kg/cm2g | - 25.40 C | - 12.10 C | 0.02 Kg/cm2g | 2.09 Kg/cm2g | - | NS255Ab-E | Bellows | Close | SA352 LCB/SA352 LCB | SUS316/SUS316 | SUS316WPA | 09F2061-1 | NAKAKITA SEISAKUSHO | CONVENTIONAL | 1" x 2" | ANSI 300RF | ANSI 150RF |  | Process Fluid (Gas) | Deethanizer Reflux Drum | ROP-D-34-1225-216R-B |  | 65/48-6/KP/SKPP/18.01/DJM/2010 | 710/48-6/KP/SKPP/18.01/DMTO/2010 | R |  | 2013-01-04 | -630.3085 |  |  | NS 255AX-E | SA 216 WCB | SUS 316 | SKD4 EQ
93 | 34-PSV-026B | 09F2061-2 | Nakakita Seisakusho | 11.4 Kg/cm2g | 14 Kg/cm2g | - 25.40 C | - 12.10 C | 0.02 Kg/cm2g | 2.09 Kg/cm2g | - | NS255Ab-E | Bellows | Close | SA352 LCB/SA352 LCB | SUS316/SUS316 | SUS316WPA | 09F2061-2 | NAKAKITA SEISAKUSHO | CONVENTIONAL | 1" x 2" | ANSI 300RF | ANSI 150RF |  | Process Fluid (Gas) | Deethanizer Reflux Pump | ROP-D-34-1225-216R-B |  | 65/48-6/KP/SKPP/18.01/DJM/2010 | 709/48-6/KP/SKPP/18.01/DMTO/2010 | R |  | 2013-01-04 | -630.3085 |  |  | NS 200JMR-A | SUS 316 | SUS 316 | SUS 316WPA
94 | 34-PSV-027A | 09F2062-1 | Nakakita Seisakusho | 14.8 Kg/cm2g | 17.9 Kg/cm2g | - 25.40 C | - 23.80 C | 11.4 Kg/cm2g | 0.15 Kg/cm2g | - | NS255A-E | Conv. | Close | SA352 LCB/SA352 LCB | SUS316/SUS316 | SUS316WPA | 09F2062-1 | NAKAKITA SEISAKUSHO | CONVENTIONAL | 0.75" x 1" | NPT M | NPT F |  | Process Fluid (Liquid) | Deethanizer Reflux Pump | ROP-D-34-1225-216R-B |  | 66/48-6/KP/SKPP/18.01/DJM/2010 | 736/48-6/KP/SKPP/18.01/DMTO/2010 | NR |  | 2013-01-04 | -630.3085 |  |  | NS 255Ab-E | SA 217 WC6 | SUS 316 | SUS 316
95 | 34-PSV-027B | 09F2062-2 | Nakakita Seisakusho | 14.8 Kg/cm2g | 17.9 Kg/cm2g | - 25.40 C | - 23.80 C | 11.4 Kg/cm2g | 0.15 Kg/cm2g | - | NS255A-E | Conv. | Close | SA352 LCB/SA352 LCB | SUS316/SUS316 | SUS316WPA | 09F2062-2 | NAKAKITA SEISAKUSHO | CONVENTIONAL | 0.75" x 1" | NPT M | NPT F |  | Process Fluid (Liquid) | Deethanizer Reflux Pump | ROP-D-34-1225-216R-B |  | 66/48-6/KP/SKPP/18.01/DJM/2010 | 735/48-6/KP/SKPP/18.01/DMTO/2010 | NR |  | 2013-01-04 | -630.3085 |  |  | NS 255Ab-E | SA 217 WC6 | SUS 316 | SUS 316
96 | 34-PSV-028A | 09F2063-1 | Nakakita Seisakusho | 50.1 Kg/cm2g | 61 Kg/cm2g | - 35.70 C | - 29.10 C | 15.9 Kg/cm2g | 1.49 Kg/cm2g | - | NS255A-E | Conv. | Close | SA352 LCB/SA352 LCB | SUS316/SUS316 | SUS316WPA | 09F2063-1 | NAKAKITA SEISAKUSHO | CONVENTIONAL | 0.75" x 1" | NPT M | NPT F |  | Process Fluid (Liquid) | Front End Deethyl Prod. Pump | ROP-D-34-1225-214R-B |  | 66/48-6/KP/SKPP/18.01/DJM/2010 | 732/48-6/KP/SKPP/18.01/DMTO/2010 | NR |  | 2013-01-04 | -630.3085 |  | dwg tertukar dengan 37-020 | NS 255DH-E | SA 216 WCB | SUS 316 | SWOSC-V
97 | 34-PSV-028B | 09F2063-2 | Nakakita Seisakusho | 50.1 Kg/cm2g | 61 Kg/cm2g | - 35.70 C | - 29.10 C | 15.9 Kg/cm2g | 1.49 Kg/cm2g | - | NS255A-E | Conv. | Close | SA352 LCB/SA352 LCB | SUS316/SUS316 | SUS316WPA | 09F2063-2 | NAKAKITA SEISAKUSHO | CONVENTIONAL | 0.75" x 1" | NPT M | NPT F |  | Process Fluid (Liquid) | Front End Deethyl Prod. Pump | ROP-D-34-1225-214R-B |  | 66/48-6/KP/SKPP/18.01/DJM/2010 | 731/48-6/KP/SKPP/18.01/DMTO/2010 | NR |  | 2013-01-04 | -630.3085 |  | dwg tertukar dengan 37-020 | NS 255DH-E | SA 216 WCB | SUS 316 | SWOSC-V
98 | 34-PSV-030 | 09F2064 | Nakakita Seisakusho | 10 Kg/cm2g | 16.5 Kg/cm2g | 44.10 C | 2140 C | 0.02 Kg/cm2g | 1.06 Kg/cm2g | - | NS255DH-E | Conv. | Close | SA216 WCB/SA216 WCB | SUS403/SUS403 | SWOSC-V | 09F2064 | NAKAKITA SEISAKUSHO | CONVENTIONAL | 1" x 2" | ANSI 300RF | ANSI 150RF |  | Process Fluid (Gas) | Amine Oil Degassing Drum | ROP-D-34-1225-201R-B |  | 65/48-6/KP/SKPP/18.01/DJM/2010 | 706/48-6/KP/SKPP/18.01/DMTO/2010 | R |  | 2013-01-04 | -630.3085 |  |  | NS 255AX-E | SA 216 WCB | SUS 316 | SKD4 EQ
99 | 35-PSV-007 | 09F2071 | Nakakita Seisakusho | 2.3 Kg/cm2g | 7.5 Kg/cm2g | 410 C | 410 C | 0 Kg/cm2g | 0.6 Kg/cm2g | - | NS200JMR-A | Conv. | Close | SUS316/A105 | -/SUS316 | SUS316WPA | 09F2071 | NAKAKITA SEISAKUSHO | CONVENTIONAL | 0.75" x 1" | NPT M | NPT F |  | COOLING WATER RETURN | SHU Offgas Cooler | ROP-D-35-1225-208R-B |  | 66/48-6/KP/SKPP/18.01/DJM/2010 | 739/48-6/KP/SKPP/18.01/DMTO/2010 | R |  | 2013-01-04 | -630.3085 |  |  | NS 255AX-E | SA 216 WCB | SUS 316 | SKD4 EQ
100 | 35-PSV-010 | 09F2074 | Nakakita Seisakusho | 2.3 Kg/cm2g | 7.5 Kg/cm2g | 410 C | 410 C | 0 Kg/cm2g | 0.5 Kg/cm2g | - | NS200JMR-A | Conv. | Close | SUS316/A105 | -/SUS316 | SUS316WPA | 09F2074 | NAKAKITA SEISAKUSHO | CONVENTIONAL | 0.75" x 1" | NPT M | NPT F |  | COOLING WATER RETURN | SHU Recycle Cooler | ROP-D-35-1225-209R-B |  | 66/48-6/KP/SKPP/18.01/DJM/2010 | 740/48-6/KP/SKPP/18.01/DMTO/2010 | R |  | 2013-01-04 | -630.3085 |  |  | NS 255Ab-E | SA 216 WCB | SUS 316 | SKD4 EQ
101 | 36-PSV-002A | 09F2077-1 | Nakakita Seisakusho | 2.5 Kg/cm2g | 7 Kg/cm2g | 1640 C | 87.60 C | 0.02 Kg/cm2g | 0.46 Kg/cm2g | - | NS255A-E | Conv. | Close | SA216 WCB/SA216 WCB | SUS316/SUS316 | SWOSC-B | 09F2077-1 | NAKAKITA SEISAKUSHO | CONVENTIONAL | 3" x 4" | ANSI 300RF | ANSI 150RF |  | LP STEAM | SHU Recycle Cooler | ROP-D-36-1225-201R-B |  | 65/48-6/KP/SKPP/18.01/DJM/2010 | 717/48-6/KP/SKPP/18.01/DMTO/2010 | R |  | 2013-01-04 | -630.3085 |  |  | NS 255Ab-E | SA 216 WCB | SUS 316 | SKD4 EQ
102 | 36-PSV-002B | 09F2077-2 | Nakakita Seisakusho | 2.5 Kg/cm2g | 7 Kg/cm2g | 1640 C | 87.60 C | 0.02 Kg/cm2g | 0.46 Kg/cm2g | - | NS255A-E | Conv. | Close | SA216 WCB/SA216 WCB | SUS316/SUS316 | SWOSC-B | 09F2077-2 | NAKAKITA SEISAKUSHO | CONVENTIONAL | 3" x 4" | ANSI 300RF | ANSI 150RF |  | LP STEAM | SHU Recycle Cooler | ROP-D-36-1225-201R-B |  | 65/48-6/KP/SKPP/18.01/DJM/2010 | 716/48-6/KP/SKPP/18.01/DMTO/2010 | R |  | 2013-01-04 | -630.3085 |  |  | NS 255A-E | SA 351 CF8M | SUS 316 | SKD4 EQ
103 | 36-PSV-003 | 09F2078 | Nakakita Seisakusho | 2.25 Kg/cm2g | 7.5 Kg/cm2g | 410 C | 410 C | 0 Kg/cm2g | 0.02 Kg/cm2g | - | NS200JMR-A | Conv. | Close | SUS316/A105 | -/SUS316 | SUS316WPA | 09F2078 | NAKAKITA SEISAKUSHO | CONVENTIONAL | 0.75" x 1" | NPT M | NPT F |  | COOLING WATER RETURN | Deisobutanizer Bottom Cooler | ROP-D-36-1225-201R-B |  | 66/48-6/KP/SKPP/18.01/DJM/2010 | 749/48-6/KP/SKPP/18.01/DMTO/2010 | R |  | 2013-01-04 | -630.3085 |  |  | NS 255A-E | SA 351 CF8M | SUS 316 | SKD4 EQ
104 | 36-PSV-004A | 09F2079-1 | Nakakita Seisakusho | 8.6 Kg/cm2g | 11.3 Kg/cm2g | 430 C | 66.80 C | 0.02 Kg/cm2g | 1.12 Kg/cm2g | - | NS255A-E | Conv. | Close | SA216 WCB/SA216 WCB | SUS316/SUS316 | SWOSC-V | 09F2079-1 | NAKAKITA SEISAKUSHO | CONVENTIONAL | 1.5" x 3" | ANSI 300RF | ANSI 150RF |  | Process Fluid (Gas) | Deisobutenizer Reflux Drum | ROP-D-36-1225-202R-B |  | 65/48-6/KP/SKPP/18.01/DJM/2010 | 713/48-6/KP/SKPP/18.01/DMTO/2010 | R |  | 2013-01-04 | -630.3085 |  |  | NS 255A-E | SA 351 CF8M | SUS 316 | SUS 316WPA
105 | 36-PSV-004B | 09F2079-2 | Nakakita Seisakusho | 8.6 Kg/cm2g | 11.3 Kg/cm2g | 430 C | 66.80 C | 0.02 Kg/cm2g | 1.12 Kg/cm2g | - | NS255A-E | Conv. | Close | SA216 WCB/SA216 WCB | SUS316/SUS316 | SWOSC-V | 09F2079-2 | NAKAKITA SEISAKUSHO | CONVENTIONAL | 1.5" x 3" | ANSI 300RF | ANSI 150RF |  | Process Fluid (Gas) | Deisobutenizer Reflux Drum | ROP-D-36-1225-202R-B |  | 65/48-6/KP/SKPP/18.01/DJM/2010 | 712/48-6/KP/SKPP/18.01/DMTO/2010 | R |  | 2013-01-04 | -630.3085 |  |  | NS 255A-E | SA 351 CF8M | SUS 316 | SUS 316WPA
106 | 36-PSV-005 | 09F2080 | Nakakita Seisakusho | 2.25 Kg/cm2g | 7.5 Kg/cm2g | 410 C | 410 C | 0 Kg/cm2g | 0.5 Kg/cm2g | - | NS200JMR-A | Conv. | Close | SUS316/A105 | -/SUS316 | SUS316WPA | 09F2080 | NAKAKITA SEISAKUSHO | CONVENTIONAL | 0.75" x 1" | NPT M | NPT F |  | COOLING WATER RETURN | Deisobutanizer Trim Condenser | ROP-D-36-1225-202R-B |  | 66/48-6/KP/SKPP/18.01/DJM/2010 | 748/48-6/KP/SKPP/18.01/DMTO/2010 | R |  | 2013-01-04 | -630.3085 |  |  | NS 255A-E | SA 351 CF8M | SUS 316 | SUS 316WPA
107 | 37-PSV-002 | 09F2083 | Nakakita Seisakusho | 2.3 Kg/cm2g | 7.5 Kg/cm2g | 330 C | 410 C | 0 Kg/cm2g | 0.2 Kg/cm2g | - | NS200JMR-A | Conv. | Close | SUS316/A105 | -/SUS316 | SUS316WPA | 09F2083 | NAKAKITA SEISAKUSHO | CONVENTIONAL | 0.75" x 1" | NPT M | NPT F |  | COOLING WATER RETURN | OCU Feed Treater Cooler | ROP-D-37-1225-201R-B |  | 66/48-6/KP/SKPP/18.01/DJM/2010 | 741/48-6/KP/SKPP/18.01/DMTO/2010 | R |  | 2013-01-04 | -630.3085 |  |  | NS 255A-E | SA 351 CF8M | SUS 316 | SUS 316WPA
108 | 37-PSV-005 | 09F2086 | Nakakita Seisakusho | 2.5 Kg/cm2g | 7 Kg/cm2g | 500 C | 73.80 C | 0.02 Kg/cm2g | 0.64 Kg/cm2g | - | NS255D-E | Conv. | Close | SA216 WCB/SA216 WCB | SUS316/SUS316 | SKD4 EQ. | 09F2086 | NAKAKITA SEISAKUSHO | CONVENTIONAL | 1.5" x 3" | ANSI 300RF | ANSI 150RF |  | LP STEAM | Start Up C4 Vaporizer | ROP-D-37-1225-205R-B |  | 66/48-6/KP/SKPP/18.01/DJM/2010 | 720/48-6/KP/SKPP/18.01/DMTO/2010 | R |  | 2013-01-04 | -630.3085 |  |  | NS 255A-E | SA 351 CF8M | SUS 316 | SUS 316WPA
109 | 37-PSV-007A | 09F2088-1 | Nakakita Seisakusho | 29.5 Kg/cm2g | 35.5 Kg/cm2g | 3040 C | 558.330 C | 0.02 Kg/cm2g | 2 Kg/cm2g | - | NS255AX-E | Conv. | Close | SA216 WCB/SA216 WCB | SUS316/SUS316 | SKD4 EQ. | 09F2088-1 | NAKAKITA SEISAKUSHO | CONVENTIONAL | 3" x 4" | ANSI 300RF | ANSI 150RF |  | Process Fluid (Gas) | Pipe Line from Reactor Feed | ROP-D-37-1225-206R-B |  | 66/48-6/KP/SKPP/18.01/DJM/2010 | 753/48-6/KP/SKPP/18.01/DMTO/2010 | R |  | 2013-01-04 | -630.3085 |  |  | NS 255A-E | SA 351 CF8M | SUS 316 | SUS 316WPA
110 | 37-PSV-007B | 09F2088-2 | Nakakita Seisakusho | 29.5 Kg/cm2g | 35.5 Kg/cm2g | 3040 C | 558.330 C | 0.02 Kg/cm2g | 2 Kg/cm2g | - | NS255AX-E | Conv. | Close | SA216 WCB/SA216 WCB | SUS316/SUS316 | SKD4 EQ. | 09F2088-2 | NAKAKITA SEISAKUSHO | CONVENTIONAL | 3" x 4" | ANSI 300RF | ANSI 150RF |  | Process Fluid (Gas) | Pipe Line from Reactor Feed | ROP-D-37-1225-206R-B |  | 66/48-6/KP/SKPP/18.01/DJM/2010 | 752/48-6/KP/SKPP/18.01/DMTO/2010 | R |  | 2013-01-04 | -630.3085 |  |  | NS 255A-E | SA 352 LCB | SUS 316 | SUS 316 |  | pernah dilakukan perbaikan dan bubut pada disc januari 2013 SIE.0265/2013, dibubut lagi pada disc insert dan disc holder
111 | 37-PSV-012A | 09F2093-1 | Nakakita Seisakusho | 50.4 Kg/cm2g | 62.3 Kg/cm2g | - 21.20 C | - 11.60 C | 23.84 Kg/cm2g | 4 Kg/cm2g | - | NS200JMR-A | Conv. | Close | SUS316/SUS316 | -/SUS316 | SUS316WPA | 09F2093-1 | NAKAKITA SEISAKUSHO | CONVENTIONAL | 0.75" x 1" | NPT M | NPT F |  | Process Fluid (Liquid) | Deethylenizer Recycle Pump | ROP-D-37-1225-212R-B |  | 66/48-6/KP/SKPP/18.01/DJM/2010 | 733/48-6/KP/SKPP/18.01/DMTO/2010 | NR |  | 2013-01-04 | -630.3085 |  |  | NS 255A-E | SA 352 LCB | SUS 316 | SUS 316
112 | 37-PSV-012B | 09F2093-2 | Nakakita Seisakusho | 50.4 Kg/cm2g | 62.3 Kg/cm2g | - 21.20 C | - 11.60 C | 23.84 Kg/cm2g | 4 Kg/cm2g | - | NS200JMR-A | Conv. | Close | SUS316/SUS316 | -/SUS316 | SUS316WPA | 09F2093-2 | NAKAKITA SEISAKUSHO | CONVENTIONAL | 0.75" x 1" | NPT M | NPT F |  | Process Fluid (Liquid) | Deethylenizer Recycle Pump | ROP-D-37-1225-212R-B |  | 66/48-6/KP/SKPP/18.01/DJM/2010 | 734/48-6/KP/SKPP/18.01/DMTO/2010 | NR |  | 2013-01-04 | -630.3085 |  |  | NS 255A-E | SA 352 LCB | SUS 316 | SUS 316WPA
113 | 37-PSV-017 | 09F2098 | Nakakita Seisakusho | 2.3 Kg/cm2g | 7.5 Kg/cm2g | 380 C | 410 C | 0 Kg/cm2g | 0.04 Kg/cm2g | - | NS200JMR-A | Conv. | Close | SUS316/A105 | -/SUS316 | SUS316WPA | 09F2098 | NAKAKITA SEISAKUSHO | CONVENTIONAL | 0.75" x 1" | NPT M | NPT F |  | COOLING WATER RETURN | Propylene Product Cooler | ROP-D-37-1225-214R-B |  | 66/48-6/KP/SKPP/18.01/DJM/2010 | 742/48-6/KP/SKPP/18.01/DMTO/2010 | R |  | 2013-01-04 | -630.3085 |  |  | NS 255A-E | SA 352 LCB | SUS 316 | SUS 316WPA
114 | 37-PSV-020A | 09F2101-1 | Nakakita Seisakusho | 2.5 Kg/cm2g | 7 Kg/cm2g | 1640 C | 1770 C | 0 Kg/cm2g | 0.36 Kg/cm2g | - | NS255CH-E | Conv. | Close | SA216 WCB/SA216 WCB | SUS403/SUS403 | SWOSC-V | 09F2101-1 | NAKAKITA SEISAKUSHO | CONVENTIONAL | 1" x 2" | ANSI 300RF | ANSI 150RF |  | LP STEAM | Debutanizer Reboiler | ROP-D-37-1225-215R-B |  | 66/48-6/KP/SKPP/18.01/DJM/2010 | 724/48-6/KP/SKPP/18.01/DMTO/2010 | R |  | 2013-01-04 | -630.3085 |  |  | NS 255A-E | SA 352 LCB | SUS 316 | SUS 316WPA
115 | 37-PSV-021 | 09F2102 | Nakakita Seisakusho | 2.3 Kg/cm2g | 7.5 Kg/cm2g | 410 C | 410 C | 0 Kg/cm2g | 0.04 Kg/cm2g | - | NS200JMR-A | Conv. | Close | SUS316/A105 | -/SUS316 | SUS316WPA | 09F2102 | NAKAKITA SEISAKUSHO | CONVENTIONAL | 0.75" x 1" | NPT M | NPT F |  | COOLING WATER RETURN | Debutanizer Condenser | ROP-D-37-1225-216R-B |  | 66/48-6/KP/SKPP/18.01/DJM/2010 | 747/48-6/KP/SKPP/18.01/DMTO/2010 | R |  | 2013-01-04 | -630.3085 |  |  | NS 255A-E | SA 352 LCB | SUS 316 | SUS 316WPA
116 | 38-PSV-001A | 09F2104-1 | Nakakita Seisakusho | 39 Kg/cm2g | 50 Kg/cm2g | 2690 C | 2760 C | 0 Kg/cm2g | 4.19 Kg/cm2g | - | NS255CX-E | Conv. | Open | SA216 WCB/SA216 WCB | SUS403/SUS403 | SKD4 EQ. | 09F2104-1 | NAKAKITA SEISAKUSHO | CONVENTIONAL | 1" x 2" | ANSI 600RF | ANSI 150RF |  | HP STEAM | Nitrogen Feed Chloride Treater | ROP-D-38-1225-201R-B |  | 66/48-6/KP/SKPP/18.01/DJM/2010 | 727/48-6/KP/SKPP/18.01/DMTO/2010 | R |  | 2013-01-04 | -630.3085 |  |  | NS 255Ab-E | SA 352 LCB | SUS 316 | SUS 316WPA
117 | 38-PSV-001B | 09F2104-2 | Nakakita Seisakusho | 39 Kg/cm2g | 50 Kg/cm2g | 2690 C | 2760 C | 0 Kg/cm2g | 4.19 Kg/cm2g | - | NS255CX-E | Conv. | Open | SA216 WCB/SA216 WCB | SUS403/SUS403 | SKD4 EQ. | 09F2104-2 | NAKAKITA SEISAKUSHO | CONVENTIONAL | 1" x 2" | ANSI 600RF | ANSI 150RF |  | HP STEAM | Nitrogen Feed Chloride Treater | ROP-D-38-1225-201R-B |  | 66/48-6/KP/SKPP/18.01/DJM/2010 | 726/48-6/KP/SKPP/18.01/DMTO/2010 | R |  | 2013-01-04 | -630.3085 |  |  | NS 255Ab-E | SA 352 LCB | SUS 316 | SUS 316WPA
118 | 38-PSV-005A | 09F2108-1 | Nakakita Seisakusho | 1.38 Kg/cm2g | 5.5 Kg/cm2g | 400 C | 400 C | 0.02 Kg/cm2g | 0.34 Kg/cm2g | - | NS255A-E | Conv. | Close | SA216 WCB/SA216 WCB | SUS316/SUS316 | SWOSC-V | 09F2108-1 | NAKAKITA SEISAKUSHO | CONVENTIONAL | 2" x 3" | ANSI 300RF | ANSI 150RF |  | HYDROGEN GAS | Pipe Line from Deisobutenizer | ROP-D-38-1225-202R-B |  | 65/48-6/KP/SKPP/18.01/DJM/2010 | 718/48-6/KP/SKPP/18.01/DMTO/2010 | R |  | 2013-01-04 | -630.3085 |  |  | NS 255CH-E | SA 216 WCB | SUS 403 | SWOSC-V
119 | 38-PSV-005B | 09F2108-2 | Nakakita Seisakusho | 1.38 Kg/cm2g | 5.5 Kg/cm2g | 400 C | 400 C | 0.02 Kg/cm2g | 0.34 Kg/cm2g | - | NS255A-E | Conv. | Close | SA216 WCB/SA216 WCB | SUS316/SUS316 | SWOSC-V | 09F2108-2 | NAKAKITA SEISAKUSHO | CONVENTIONAL | 2" x 3" | ANSI 300RF | ANSI 150RF |  | HYDROGEN GAS | Pipe Line from Deisobutenizer | ROP-D-38-1225-202R-B |  | 66/48-6/KP/SKPP/18.01/DJM/2010 | 719/48-6/KP/SKPP/18.01/DMTO/2010 | R |  | 2013-01-04 | -630.3085 |  |  | NS 255CH-E | SA 216 WCB | SUS 403 | SWOSC-V
120 | 38-PSV-007A | 09F2110-1 | Nakakita Seisakusho | 7 Kg/cm2g | 10 Kg/cm2g | 300 C | 222.460 C | 0.02 Kg/cm2g | 0.62 Kg/cm2g | - | NS255A-E | Conv. | Close | SA216 WCB/SA216 WCB | SUS316/SUS316 | SWOSC-V | 09F2110-1 | NAKAKITA SEISAKUSHO | CONVENTIONAL | 1.5" x 3" | ANSI 300RF | ANSI 150RF |  | INERT GAS | Nitrogen feed Treater | ROP-D-38-1225-203R-B |  | 65/48-6/KP/SKPP/18.01/DJM/2010 | 715/48-6/KP/SKPP/18.01/DMTO/2010 | R |  | 2013-01-04 | -630.3085 |  |  | NS 255Ab-E | SA 352 LCB | SUS 316 | SUS 316WPA |  | 2269/2013 lapping pada seat dan disc
121 | 38-PSV-007B | 09F2110-2 | Nakakita Seisakusho | 7 Kg/cm2g | 10 Kg/cm2g | 300 C | 222.460 C | 0.02 Kg/cm2g | 0.62 Kg/cm2g | - | NS255A-E | Conv. | Close | SA216 WCB/SA216 WCB | SUS316/SUS316 | SWOSC-V | 09F2110-2 | NAKAKITA SEISAKUSHO | CONVENTIONAL | 1.5" x 3" | ANSI 300RF | ANSI 150RF |  | INERT GAS | Nitrogen feed Treater | ROP-D-38-1225-203R-B |  | 65/48-6/KP/SKPP/18.01/DJM/2010 | 714/48-6/KP/SKPP/18.01/DMTO/2010 | R |  | 2013-01-04 | -630.3085 |  |  | NS 255Ab-E | SA 352 LCB | SUS 316 | SUS 316WPA
122 | 38-PSV-008 | 09F2111 | Nakakita Seisakusho | 2.95 Kg/cm2g | 7.5 Kg/cm2g | 410 C | 410 C | 0 Kg/cm2g | 0.03 Kg/cm2g | - | NS200JMR-A | Conv. | Close | SUS316/A105 | -/SUS316 | SUS316WPA | 09F2111 | NAKAKITA SEISAKUSHO | CONVENTIONAL | 0.75" x 1" | NPT M | NPT F |  | COOLING WATER RETURN | C4 Treater Ref. Blower After Cooler | ROP-D-38-1225-209R-B |  | 66/48-6/KP/SKPP/18.01/DJM/2010 | 745/48-6/KP/SKPP/18.01/DMTO/2010 | R |  | 2013-01-04 | -630.3085 |  |  | NS 255A-E | SA 352 LCB | SUS 316 | SUS 316WPA
123 | 38-PSV-012A | 09F2114-1 | Nakakita Seisakusho | 39 Kg/cm2g | 50 Kg/cm2g | 2690 C | 2760 C | 0 Kg/cm2g | 0.68 Kg/cm2g | - | NS255CX-E | Conv. | Open | SA216 WCB/SA216 WCB | SUS403/SUS403 | SKD4 EQ. | 09F2114-1 | NAKAKITA SEISAKUSHO | CONVENTIONAL | 1" x 2" | ANSI 600RF | ANSI 150RF |  | HP STEAM | C4 Treater Regeneration Heater | ROP-D-38-1225-207R-B |  | 66/48-6/KP/SKPP/18.01/DJM/2010 | 729/48-6/KP/SKPP/18.01/DMTO/2010 | R |  | 2013-01-04 | -630.3085 |  |  | NS 255A-E | SA 352 LCB | SUS 316 | SUS 316WPA
124 | 38-PSV-012B | 09F2114-2 | Nakakita Seisakusho | 39 Kg/cm2g | 50 Kg/cm2g | 2690 C | 2760 C | 0 Kg/cm2g | 0.68 Kg/cm2g | - | NS255CX-E | Conv. | Open | SA216 WCB/SA216 WCB | SUS403/SUS403 | SKD4 EQ. | 09F2114-2 | NAKAKITA SEISAKUSHO | CONVENTIONAL | 1" x 2" | ANSI 600RF | ANSI 150RF |  | HP STEAM | C4 Treater Regeneration Heater | ROP-D-38-1225-207R-B |  | 66/48-6/KP/SKPP/18.01/DJM/2010 | 730/48-6/KP/SKPP/18.01/DMTO/2010 | R |  | 2013-01-04 | -630.3085 |  |  | NS 255A-E | SA 352 LCB | SUS 316 | SUS 316WPA
125 | 38-PSV-014A | 09F2116-1 | Nakakita Seisakusho | 2.95 Kg/cm2g | 7.5 Kg/cm2g | 410 C | 410 C | 0.02 Kg/cm2g | 0.03 Kg/cm2g | - | NS200JMR-A | Conv. | Close | SUS316/A105 | -/SUS316 | SUS316WPA | 09F2116-1 | NAKAKITA SEISAKUSHO | CONVENTIONAL | 0.75" x 1" | NPT M | NPT F |  | COOLING WATER RETURN | C4 Treater Regeneration Cooler | ROP-D-38-1225-207R-B |  | 66/48-6/KP/SKPP/18.01/DJM/2010 | 737/48-6/KP/SKPP/18.01/DMTO/2010 | R |  | 2013-01-04 | -630.3085 |  |  | NS 255A-E | SA 352 LCB | SUS 316 | SUS 316WPA
126 | 38-PSV-014B | 09F2116-2 | Nakakita Seisakusho | 2.95 Kg/cm2g | 7.5 Kg/cm2g | 410 C | 410 C | 0.02 Kg/cm2g | 0.03 Kg/cm2g | - | NS200JMR-A | Conv. | Close | SUS316/A105 | -/SUS316 | SUS316WPA | 09F2116-2 | NAKAKITA SEISAKUSHO | CONVENTIONAL | 0.75" x 1" | NPT M | NPT F |  | COOLING WATER RETURN | C4 Treater Regeneration Cooler | ROP-D-38-1225-207R-B |  | 66/48-6/KP/SKPP/18.01/DJM/2010 | 744/48-6/KP/SKPP/18.01/DMTO/2010 | R |  | 2013-01-04 | -630.3085 |  |  | NS 255DH-E | SA 216 WCB | SUS 403 | SWOSC-V
127 | 39-PSV-002 | 09F2120 | Nakakita Seisakusho | 2.66 Kg/cm2g | 7.5 Kg/cm2g | 400 C | 410 C | 0.02 Kg/cm2g | 0.2 Kg/cm2g | - | NS200JMR-A | Conv. | Close | SUS316/A105 | -/SUS316 | SUS316WPA | 09F2120 | NAKAKITA SEISAKUSHO | CONVENTIONAL | 0.75" x 1" | NPT M | NPT F |  | COOLING WATER RETURN | Binary Ref. 2nd Stage Intercooler | ROP-D-39-1225-201R-B |  | 66/48-6/KP/SKPP/18.01/DJM/2010 | 746/48-6/KP/SKPP/18.01/DMTO/2010 | R |  | 2013-01-04 | -630.3085 |  |  | 27CA13-220 | SA 216 WCB | SUS 316 | SUS 316
128 | 39-PSV-004 | 09F2122 | Nakakita Seisakusho | 2.69 Kg/cm2g | 7.5 Kg/cm2g | 400 C | 410 C | 0 Kg/cm2g | 0.2 Kg/cm2g | - | NS255A-E | Conv. | Close | SA216 WCB/SA216 WCB | SUS316/SUS316 | SWOSC-V | 09F2122 | NAKAKITA SEISAKUSHO | CONVENTIONAL | 1" x 2" | ANSI 300RF | ANSI 150RF |  | COOLING WATER RETURN | Binary Refrigerant Condenser | ROP-D-39-1225-201R-B |  | 66/48-6/KP/SKPP/18.01/DJM/2010 | 723/48-6/KP/SKPP/18.01/DMTO/2010 | R |  | 2013-01-04 | -630.3085 |  |  | 27CA13-220 | SA 216 WCB | SUS 316 | SUS 316
129 | 39-PSV-006A | 09F2124-1 | Nakakita Seisakusho | 26.3 Kg/cm2g | 31.3 Kg/cm2g | 400 C | 59.90 C | 0.02 Kg/cm2g | 3.13 Kg/cm2g | - | NS255A-E | Conv. | Close | SA216 WCB/SA216 WCB | SUS316/SUS316 | SUP10 | 09F2124-1 | NAKAKITA SEISAKUSHO | CONVENTIONAL | 3" x 4" | ANSI 300RF | ANSI 150RF |  | Binary Refrigerant | Havy Binary Ref. Accumulator | ROP-D-39-1225-202R-B |  | 66/48-6/KP/SKPP/18.01/DJM/2010 | 755/48-6/KP/SKPP/18.01/DMTO/2010 | R |  | 2013-01-04 | -630.3085 |  |  |  | SA 216 WCC | SUS 316 | 17-7PH
130 | 39-PSV-006B | 09F2124-2 | Nakakita Seisakusho | 26.3 Kg/cm2g | 31.3 Kg/cm2g | 400 C | 59.90 C | 0.02 Kg/cm2g | 3.13 Kg/cm2g | - | NS255A-E | Conv. | Close | SA216 WCB/SA216 WCB | SUS316/SUS316 | SUP10 | 09F2124-2 | NAKAKITA SEISAKUSHO | CONVENTIONAL | 3" x 4" | ANSI 300RF | ANSI 150RF |  | Binary Refrigerant | Havy Binary Ref. Accumulator | ROP-D-39-1225-202R-B |  | 66/48-6/KP/SKPP/18.01/DJM/2010 | 754/48-6/KP/SKPP/18.01/DMTO/2010 | R |  | 2013-01-04 | -630.3085 |  |  |  | SA 216 WCC | SUS 316 | ALLOY STEEL
131 | 39-PSV-007A | 09F2125-1 | Nakakita Seisakusho | 26.3 Kg/cm2g | 31.3 Kg/cm2g | 24.70 C | 46.60 C | 0.02 Kg/cm2g | 3.13 Kg/cm2g | - | NS255A-E | Conv. | Close | SA216 WCB/SA216 WCB | SUS316/SUS316 | SUP10 | 09F2125-1 | NAKAKITA SEISAKUSHO | CONVENTIONAL | 3" x 4" | ANSI 300RF | ANSI 150RF |  | Binary Refrigerant | Medium Binary Ref. Accumulator | ROP-D-39-1225-203R-B |  | 66/48-6/KP/SKPP/18.01/DJM/2010 | 751/48-6/KP/SKPP/18.01/DMTO/2010 | R |  | 2013-01-04 | -630.3085 |  |  |  | SA 216 WCC | SUS 316 | ALLOY STEEL
132 | 39-PSV-007B | 09F2125-2 | Nakakita Seisakusho | 26.3 Kg/cm2g | 31.3 Kg/cm2g | 24.70 C | 46.60 C | 0.02 Kg/cm2g | 3.13 Kg/cm2g | - | NS255A-E | Conv. | Close | SA216 WCB/SA216 WCB | SUS316/SUS316 | SUP10 | 09F2125-2 | NAKAKITA SEISAKUSHO | CONVENTIONAL | 3" x 4" | ANSI 300RF | ANSI 150RF |  | Binary Refrigerant | Medium Binary Ref. Accumulator | ROP-D-39-1225-203R-B |  | 66/48-6/KP/SKPP/18.01/DJM/2010 | 750/48-6/KP/SKPP/18.01/DMTO/2010 | R |  | 2013-01-04 | -630.3085 |  |  |  | SA 216 WCC | SUS 316 | 17-7PH
133 | 39-PSV-015 | 09F2133 | Nakakita Seisakusho | 2.3 Kg/cm2g | 7.5 Kg/cm2g | 410 C | 410 C | 0 Kg/cm2g | 0.01 Kg/cm2g | - | NS200JMR-A | Conv. | Close | SUS316/A105 | -/SUS316 | SUS316WPA | 09F2133 | NAKAKITA SEISAKUSHO | CONVENTIONAL | 0.75" x 1" | NPT M | NPT F |  | COOLING WATER RETURN | Gland Ejector | ROP-D-39-1225-209R-B |  | 67/48-6/KP/SKPP/18.01/DJM/2010 | 857/48-6/KP/SKPP/18.01/DMTO/2010 | R |  | 2013-01-04 | -630.3085 |  |  |  | SA 216 WCC | SUS 316 | 17-7PH
134 | 39-PSV-016 | 09F2134 | Nakakita Seisakusho | 3.5 Kg/cm2g | 7 Kg/cm2g | 160.20 C | 173.450 C | 0 Kg/cm2g | 0.2 Kg/cm2g | - | NS255CH-E | Conv. | Open | SA216 WCB/SA216 WCB | SUS403/SUS403 | SWOSC-V | 09F2134 | NAKAKITA SEISAKUSHO | CONVENTIONAL | 1.5" x 3" | ANSI 300RF | ANSI 150RF |  | LP STEAM | Oil Reservoir | ROP-D-39-1225-209R-B |  | 67/48-6/KP/SKPP/18.01/DJM/2010 | 855/48-6/KP/SKPP/18.01/DMTO/2010 | R |  | 2013-01-04 | -630.3085 |  |  |  | SA 216 WCC | SUS 316 | ALLOY STEEL
135 | 39-PSV-017 | 09F2135 | Nakakita Seisakusho | 2.3 Kg/cm2g | 7.5 Kg/cm2g | 410 C | 410 C | 0 Kg/cm2g | 0.01 Kg/cm2g | - | NS200JMR-A | Conv. | Close | SUS316/A105 | -/SUS316 | SUS316WPA | 09F2135 | NAKAKITA SEISAKUSHO | CONVENTIONAL | 0.75" x 1" | NPT M | NPT F |  | COOLING WATER RETURN | Main Oil Cooler | ROP-D-39-1225-209R-B |  | 67/48-6/KP/SKPP/18.01/DJM/2010 | 856/48-6/KP/SKPP/18.01/DMTO/2010 | R |  | 2013-01-04 | -630.3085 |  |  |  | SA 216 WCC | SUS 316 | ALLOY STEEL
136 | 39-PSV-018 | 09F2136 | Nakakita Seisakusho | 2.3 Kg/cm2g | 7.5 Kg/cm2g | 410 C | 410 C | 0 Kg/cm2g | 0.01 Kg/cm2g | - | NS200JMR-A | Conv. | Close | SUS316/A105 | -/SUS316 | SUS316WPA | 09F2136 | NAKAKITA SEISAKUSHO | CONVENTIONAL | 0.75" x 1" | NPT M | NPT F |  | COOLING WATER RETURN | Standby Oil Cooler | ROP-D-39-1225-209R-B |  | 67/48-6/KP/SKPP/18.01/DJM/2010 | 859/48-6/KP/SKPP/18.01/DMTO/2010 | R |  | 2013-01-04 | -630.3085 |  |  |  | SA 351 CF8M | SUS 316 | SUS 316
137 | 39-PSV-019 | 09F2152 | Nakakita Seisakusho | 2.3 Kg/cm2g | 7.5 Kg/cm2g | 410 C | 410 C | 0 Kg/cm2g | 0.01 Kg/cm2g | - | NS200JMR-A | Conv. | Close | SUS316/A105 | -/SUS316 | SUS316WPA | 09F2152 | NAKAKITA SEISAKUSHO | CONVENTIONAL | 0.75" x 1" | NPT M | NPT F |  | COOLING WATER RETURN | Oil Reservoir | ROP-D-39-1225-209R-B |  | 67/48-6/KP/SKPP/18.01/DJM/2010 | 858/48-6/KP/SKPP/18.01/DMTO/2010 | R |  | 2013-01-04 | -630.3085 |  |  |  | SA 351 CF8M | SUS 316 | SUS 316
138 | 058-PSV-503A | TR79122 | Consolidated | 8.0 Kg/cm2g | 11.0 Kg/cm2g | 40.00 C | 40.00 C | - | - | 0.27 Kg/cm2g | - | - | Open | - | - | - | TR79122 | CONSOLIDATED | Conventional | 3" x 4" | ANSI 300RF | ANSI 150RF |  | SECURE AIR (PLANT AIR) | SA Air Holder | ROP-D-058-1225-201R-B |  | 66/48-6/KP/SKPP/18.01/DJM/2010 | 764/48-6/KP/SKPP/18.01/DMTO/2010 | R |  | 2013-01-05 | -629.3085 |  |  |  | SA 216 WCC | SUS 316 | 17-7PH
139 | 058-PSV-503B | TR79123 | Consolidated | 8.0 Kg/cm2g | 11.0 Kg/cm2g | 40.00 C | 40.00 C | - | - | 0.27 Kg/cm2g | - | - | Open | - | - | - | TR79123 | CONSOLIDATED | Conventional | 3" x 4" | ANSI 300RF | ANSI 150RF |  | SECURE AIR (PLANT AIR) | SA Air Holder | ROP-D-058-1225-201R-B |  | 66/48-6/KP/SKPP/18.01/DJM/2010 | 766/48-6/KP/SKPP/18.01/DMTO/2010 | R |  | 2013-01-05 | -629.3085 |  |  |  | SA 216 WCC | SUS 616 | ALLOY STEEL
140 | 34-PSV-013A | 09F2050-1 | Nakakita Seisakusho | 7.6 Kg/cm2g | 16.5 Kg/cm2g | 150 C | 427.70 C | 0.02 Kg/cm2g | 0.74 Kg/cm2g | - | NS255AX-E | Conv. | Close | SA216 WCB/SA216 WCB | SUS316/SUS316 | SKD4 EQ. | 09F2050-1 | NAKAKITA SEISAKUSHO | CONVENTIONAL | 4" x 6" | ANSI 300RF | ANSI 150RF |  | Process Fluid (Gas) | Offgas Dryer / Treater | ROP-D-34-1225-208R-B |  | 66/48-6/KP/SKPP/18.01/DJM/2010 | 777/48-6/KP/SKPP/18.01/DMTO/2010 | R |  | 2013-01-05 | -629.3085 |  |  |  | SA 216 WCC | SUS 616 | ALLOY STEEL
141 | 34-PSV-013B | 09F2050-2 | Nakakita Seisakusho | 7.6 Kg/cm2g | 16.5 Kg/cm2g | 150 C | 427.70 C | 0.02 Kg/cm2g | 0.74 Kg/cm2g | - | NS255AX-E | Conv. | Close | SA216 WCB/SA216 WCB | SUS316/SUS316 | SKD4 EQ. | 09F2050-2 | NAKAKITA SEISAKUSHO | CONVENTIONAL | 4" x 6" | ANSI 300RF | ANSI 150RF |  | Process Fluid (Gas) | Mercuri Adsorbers | ROP-D-34-1225-208R-B |  | 66/48-6/KP/SKPP/18.01/DJM/2010 | 776/48-6/KP/SKPP/18.01/DMTO/2010 | R |  | 2013-01-05 | -629.3085 |  |  |  | SA 216 WCC | SUS 316 | 17-7PH
142 | 35-PSV-001A | 09F2065-1 | Nakakita Seisakusho | 5.23 Kg/cm2g | 8.3 Kg/cm2g | 400 C | 400 C | 0.02 Kg/cm2g | 0.73 Kg/cm2g | - | NS255A-E | Conv. | Close | SA216 WCB/SA216 WCB | SUS316/SUS316 | SUP10 | 09F2065-1 | NAKAKITA SEISAKUSHO | CONVENTIONAL | 4" x 6" | ANSI 300RF | ANSI 150RF |  | Process Fluid (Gas) | C4 Feed Surge Drum | ROP-D-35-1225-202R-B |  | 66/48-6/KP/SKPP/18.01/DJM/2010 | 770/48-6/KP/SKPP/18.01/DMTO/2010 | R |  | 2013-01-05 | -629.3085 |  |  |  | SA 216 WCC | SUS 316 | ALLOY STEEL
143 | 35-PSV-001B | 09F2065-2 | Nakakita Seisakusho | 5.23 Kg/cm2g | 8.3 Kg/cm2g | 400 C | 400 C | 0.02 Kg/cm2g | 0.73 Kg/cm2g | - | NS255A-E | Conv. | Close | SA216 WCB/SA216 WCB | SUS316/SUS316 | SUP10 | 09F2065-2 | NAKAKITA SEISAKUSHO | CONVENTIONAL | 4" x 6" | ANSI 300RF | ANSI 150RF |  | Process Fluid (Gas) | C4 Feed Surge Drum | ROP-D-35-1225-202R-B |  | 66/48-6/KP/SKPP/18.01/DJM/2010 | 769/48-6/KP/SKPP/18.01/DMTO/2010 | R |  | 2013-01-05 | -629.3085 |  |  |  | SA 216 WCC | SUS 316 | ALLOY STEEL
144 | 35-PSV-003A | 09F2067-1 | Nakakita Seisakusho | 22.9 Kg/cm2g | 30.6 Kg/cm2g | 410 C | 132.70 C | 0.02 Kg/cm2g | 1.11 Kg/cm2g | - | NS255A-E | Conv. | Close | SA216 WCB/SA216 WCB | SUS316/SUS316 | SUP10 | 09F2067-1 | NAKAKITA SEISAKUSHO | CONVENTIONAL | 3" x 4" | ANSI 300RF | ANSI 150RF |  | Process Fluid (Gas) | C4 Feed Metal Treater | ROP-D-35-1225-205R-B |  | 66/48-6/KP/SKPP/18.01/DJM/2010 | 756/48-6/KP/SKPP/18.01/DMTO/2010 | R |  | 2013-01-05 | -629.3085 |  |  |  | SA 216 WCC |  | 17-7 PH
145 | 35-PSV-003B | 09F2067-2 | Nakakita Seisakusho | 22.9 Kg/cm2g | 30.6 Kg/cm2g | 410 C | 132.70 C | 0.02 Kg/cm2g | 1.11 Kg/cm2g | - | NS255A-E | Conv. | Close | SA216 WCB/SA216 WCB | SUS316/SUS316 | SUP10 | 09F2067-2 | NAKAKITA SEISAKUSHO | CONVENTIONAL | 3" x 4" | ANSI 300RF | ANSI 150RF |  | Process Fluid (Gas) | C4 Feed Metal Treater | ROP-D-35-1225-205R-B |  | 66/48-6/KP/SKPP/18.01/DJM/2010 | 757/48-6/KP/SKPP/18.01/DMTO/2010 | R |  | 2013-01-05 | -629.3085 |  |  | 2CA13-130 | SA 216 WCB | SUS 316 | SUS 316
146 | 35-PSV-004A | 09F2068-1 | Nakakita Seisakusho | 2.5 Kg/cm2g | 7 Kg/cm2g | 1600 C | 580 C | 0.02 Kg/cm2g | 0.7 Kg/cm2g | - | NS255A-E | Conv. | Close | SA216 WCB/SA216 WCB | SUS316/SUS316 | SWOSC-B | 09F2068-1 | NAKAKITA SEISAKUSHO | CONVENTIONAL | 4" x 6" | ANSI 300RF | ANSI 150RF |  | LP STEAM | SHU Heater | ROP-D-35-1225-206R-B |  | 66/48-6/KP/SKPP/18.01/DJM/2010 | 773/48-6/KP/SKPP/18.01/DMTO/2010 | R |  | 2013-01-05 | -629.3085 |  |  | 2CA13-130 | SA 216 WCB | SUS 316 | SUS 316
147 | 35-PSV-004B | 09F2068-2 | Nakakita Seisakusho | 2.5 Kg/cm2g | 7 Kg/cm2g | 1600 C | 580 C | 0.02 Kg/cm2g | 0.7 Kg/cm2g | - | NS255A-E | Conv. | Close | SA216 WCB/SA216 WCB | SUS316/SUS316 | SWOSC-B | 09F2068-2 | NAKAKITA SEISAKUSHO | CONVENTIONAL | 4" x 6" | ANSI 300RF | ANSI 150RF |  | LP STEAM | SHU Heater | ROP-D-35-1225-206R-B |  | 66/48-6/KP/SKPP/18.01/DJM/2010 | 772/48-6/KP/SKPP/18.01/DMTO/2010 | R |  | 2013-01-05 | -629.3085 |  |  | 27EA34-220 | SA 216 WCB | SUS 316 | SUS 316
148 | 35-PSV-005A | 09F2069-1 | Nakakita Seisakusho | 18.8 Kg/cm2g | 26.8 Kg/cm2g | 80.50 C | 430 C | 0.02 Kg/cm2g | 2.6 Kg/cm2g | - | NS255A-E | Conv. | Close | SA216 WCB/SA216 WCB | SUS316/SUS316 | SUP10 | 09F2069-1 | NAKAKITA SEISAKUSHO | CONVENTIONAL | 3" x 4" | ANSI 300RF | ANSI 150RF |  | Process Fluid (Gas) | SHU Heater | ROP-D-35-1225-206R-B |  | 66/48-6/KP/SKPP/18.01/DJM/2010 | 758/48-6/KP/SKPP/18.01/DMTO/2010 | R |  | 2013-01-05 | -629.3085 |  |  | 27EA34-220 | SA 216 WCB | SUS 316 | SUS 316
149 | 35-PSV-005B | 09F2069-2 | Nakakita Seisakusho | 18.8 Kg/cm2g | 26.8 Kg/cm2g | 80.50 C | 430 C | 0.02 Kg/cm2g | 2.6 Kg/cm2g | - | NS255A-E | Conv. | Close | SA216 WCB/SA216 WCB | SUS316/SUS316 | SUP10 | 09F2069-2 | NAKAKITA SEISAKUSHO | CONVENTIONAL | 3" x 4" | ANSI 300RF | ANSI 150RF |  | Process Fluid (Gas) | SHU Heater | ROP-D-35-1225-206R-B |  | 66/48-6/KP/SKPP/18.01/DJM/2010 | 759/48-6/KP/SKPP/18.01/DMTO/2010 | R |  | 2013-01-05 | -629.3085
150 | 36-PSV-006A | 09F2081-1 | Nakakita Seisakusho | 2.5 Kg/cm2g | 7 Kg/cm2g | 87.60 C | 70.50 C | 0.02 Kg/cm2g | 0.48 Kg/cm2g | - | NS255A-E | Conv. | Close | SA216 WCB/SA216 WCB | SUS316/SUS316 | SWOSC-B | 09F2081-1 | NAKAKITA SEISAKUSHO | CONVENTIONAL | 3" x 4" | ANSI 300RF | ANSI 150RF |  | LP STEAM | Deisobutanizer Reboiler | ROP-D-36-1225-201R-B |  | 66/48-6/KP/SKPP/18.01/DJM/2010 | 761/48-6/KP/SKPP/18.01/DMTO/2010 | R |  | 2013-01-05 | -629.3085
151 | 36-PSV-006B | 09F2081-2 | Nakakita Seisakusho | 2.5 Kg/cm2g | 7 Kg/cm2g | 87.60 C | 70.50 C | 0.02 Kg/cm2g | 0.48 Kg/cm2g | - | NS255A-E | Conv. | Close | SA216 WCB/SA216 WCB | SUS316/SUS316 | SWOSC-B | 09F2081-2 | NAKAKITA SEISAKUSHO | CONVENTIONAL | 3" x 4" | ANSI 300RF | ANSI 150RF |  | LP STEAM | Deisobutanizer Reboiler | ROP-D-36-1225-201R-B |  | 66/48-6/KP/SKPP/18.01/DJM/2010 | 762/48-6/KP/SKPP/18.01/DMTO/2010 | R |  | 2013-01-05 | -629.3085
152 | 37-PSV-004B | 09F2085-2 | Nakakita Seisakusho | 31.7 Kg/cm2g | 35.5 Kg/cm2g | 38.80 C | 39.80 C | 26.16 Kg/cm2g | 0.12 Kg/cm2g | - | NS256B | Pilot | Close | SA216 WCB/A105 | SUS316/SUS316 | - | 09F2085-2 | NAKAKITA SEISAKUSHO | Conventional | 4" x 6" | ANSI 300RF | ANSI 300RF |  | Process Fluid (two phase, Liquid/Gas) | DP Reactor Feed / Eff Exchanger | ROP-D-37-1225-204R-B |  | 66/48-6/KP/SKPP/18.01/DJM/2010 | 760/48-6/KP/SKPP/18.01/DMTO/2010 | R |  | 2013-01-05 | -629.3085
153 | 37-PSV-015A | 09F2096-1 | Nakakita Seisakusho | 2.5 Kg/cm2g | 7 Kg/cm2g | 124.80 C | 80.70 C | 0.02 Kg/cm2g | 0.43 Kg/cm2g | - | NS255A-E | Conv. | Close | SA216 WCB/SA216 WCB | SUS316/SUS316 | SWOSC-B | 09F2096-1 | NAKAKITA SEISAKUSHO | CONVENTIONAL | 4" x 6" | ANSI 300RF | ANSI 150RF |  | LP STEAM | Depropylenizer Reboiler | ROP-D-37-1225-213R-B |  | 66/48-6/KP/SKPP/18.01/DJM/2010 | 774/48-6/KP/SKPP/18.01/DMTO/2010 | R |  | 2013-01-05 | -629.3085
154 | 37-PSV-015B | 09F2096-2 | Nakakita Seisakusho | 2.5 Kg/cm2g | 7 Kg/cm2g | 124.80 C | 80.70 C | 0.02 Kg/cm2g | 0.43 Kg/cm2g | - | NS255A-E | Conv. | Close | SA216 WCB/SA216 WCB | SUS316/SUS316 | SWOSC-B | 09F2096-2 | NAKAKITA SEISAKUSHO | CONVENTIONAL | 4" x 6" | ANSI 300RF | ANSI 150RF |  | LP STEAM | Depropylenizer Reboiler | ROP-D-37-1225-213R-B |  | 66/48-6/KP/SKPP/18.01/DJM/2010 | 775/48-6/KP/SKPP/18.01/DMTO/2010 | R |  | 2013-01-05 | -629.3085
155 | 37-PSV-019A | 09F2100-1 | Nakakita Seisakusho | 4.7 Kg/cm2g | 6.8 Kg/cm2g | 550 C | 71.90 C | 0.02 Kg/cm2g | 0.41 Kg/cm2g | - | NS255A-E | Conv. | Close | SA216 WCB/SA216 WCB | SUS316/SUS316 | SWOSC-B | 09F2100-1 | NAKAKITA SEISAKUSHO | CONVENTIONAL | 3" x 4" | ANSI 300RF | ANSI 150RF |  | Process Fluid (Gas) | Debutanizer | ROP-D-37-1225-215R-B |  | 66/48-6/KP/SKPP/18.01/DJM/2010 | 765/48-6/KP/SKPP/18.01/DMTO/2010 | R |  | 2013-01-05 | -629.3085
156 | 37-PSV-019B | 09F2100-2 | Nakakita Seisakusho | 4.7 Kg/cm2g | 6.8 Kg/cm2g | 550 C | 71.90 C | 0.02 Kg/cm2g | 0.41 Kg/cm2g | - | NS255A-E | Conv. | Close | SA216 WCB/SA216 WCB | SUS316/SUS316 | SWOSC-B | 09F2100-2 | NAKAKITA SEISAKUSHO | CONVENTIONAL | 3" x 4" | ANSI 300RF | ANSI 150RF |  | Process Fluid (Gas) | Debutanizer | ROP-D-37-1225-215R-B |  | 66/48-6/KP/SKPP/18.01/DJM/2010 | 763/48-6/KP/SKPP/18.01/DMTO/2010 | R |  | 2013-01-05 | -629.3085
157 | 38-PSV-002A | 09F2105-1 | Nakakita Seisakusho | 5.12 Kg/cm2g | 8 Kg/cm2g | 36.90 C | 36.70 C | 0.02 Kg/cm2g | 0.53 Kg/cm2g | - | NS255A-E | Conv. | Close | SA216 WCB/SA216 WCB | SUS316/SUS316 | SWOSC-B | 09F2105-1 | NAKAKITA SEISAKUSHO | CONVENTIONAL | 4" x 6" | ANSI 300RF | ANSI 150RF |  | Regeneration Gas | Dryer/Treater Regn. KO Drum | ROP-D-38-1225-201R-B |  | 66/48-6/KP/SKPP/18.01/DJM/2010 | 771/48-6/KP/SKPP/18.01/DMTO/2010 | R |  | 2013-01-05 | -629.3085
158 | 38-PSV-013A | 09F2115-1 | Nakakita Seisakusho | 5.4 Kg/cm2g | 8 Kg/cm2g | 66.30 C | 230.40 C | 0.02 Kg/cm2g | 0.36 Kg/cm2g | - | NS255CH-E | Conv. | Open | SA216 WCB/SA216 WCB | SUS403/SUS403 | SWOSC-B | 09F2115-1 | NAKAKITA SEISAKUSHO | CONVENTIONAL | 3" x 4" | ANSI 300RF | ANSI 150RF |  | Regeneration Gas | SHU Recycle / Eff Cooler | ROP-D-38-1225-207R-B |  | 66/48-6/KP/SKPP/18.01/DJM/2010 | 767/48-6/KP/SKPP/18.01/DMTO/2010 | R |  | 2013-01-05 | -629.3085 |  |  | NS 255A-E | SA 216 WCB | SUS 316 | SUP10
159 | 38-PSV-013B | 09F2115-2 | Nakakita Seisakusho | 5.4 Kg/cm2g | 8 Kg/cm2g | 66.30 C | 230.40 C | 0.02 Kg/cm2g | 0.36 Kg/cm2g | - | NS255CH-E | Conv. | Open | SA216 WCB/SA216 WCB | SUS403/SUS403 | SWOSC-B | 09F2115-2 | NAKAKITA SEISAKUSHO | CONVENTIONAL | 3" x 4" | ANSI 300RF | ANSI 150RF |  | Regeneration Gas | SHU Recycle / Eff Cooler | ROP-D-38-1225-207R-B |  | 66/48-6/KP/SKPP/18.01/DJM/2010 | 768/48-6/KP/SKPP/18.01/DMTO/2010 | R |  | 2013-01-05 | -629.3085 |  |  | NS 255A-E | SA 216 WCB | SUS 316 | SUP10
160 | 050-PSV-501A | TR79092 | Consolidated | 3.5 Kg/cm2g | 7.0 Kg/cm2g | 147.50 C | 169.80 C | - | - | 0.18 Kg/cm2g | - | - | Open | - | - | - | TR79092 | CONSOLIDATED | Conventional | 3" x 4" | ANSI 300RF | ANSI 150RF |  | LP STEAM | MP Condensate Flash Drum | ROP-D-050-1225-206R-B |  | 66/48-6/KP/SKPP/18.01/DJM/2010 | 778/48-6/KP/SKPP/18.01/DMTO/2010 | R |  | 2013-01-06 | -628.3085 |  |  | NS 255A-E | SA 216 WCB | SUS 316 | SUP10
161 | 050-PSV-501B | TR79093 | Consolidated | 3.5 Kg/cm2g | 7.0 Kg/cm2g | 147.50 C | 169.80 C | - | - | 0.18 Kg/cm2g | - | - | Open | - | - | - | TR79093 | CONSOLIDATED | Conventional | 3" x 4" | ANSI 300RF | ANSI 150RF |  | LP STEAM | MP Condensate Flash Drum | ROP-D-050-1225-206R-B |  | 66/48-6/KP/SKPP/18.01/DJM/2010 | 780/48-6/KP/SKPP/18.01/DMTO/2010 | R |  | 2013-01-06 | -628.3085 |  |  | NS 255A-E | SA 216 WCB | SUS 316 | SUP10
162 | 052-PSV-007B | TR79103 | Consolidated | 3.5 Kg/cm2g | 7.0 Kg/cm2g | 210.00 C | 325.00 C | - | - | 0.37 Kg/cm2g | - | - | Open | - | - | - | TR79103 | CONSOLIDATED | Conventional | 4" x 6" | ANSI 300RF | ANSI 150RF |  | LP STEAM | Hydrazine Injection Pump A/B | ROP-D-052-1225-201R-B |  | 66/48-6/KP/SKPP/18.01/DJM/2010 | 786/48-6/KP/SKPP/18.01/DMTO/2010 | R |  | 2013-01-06 | -628.3085 |  |  | NS 255A-E | SA 216 WCB | SUS 316 | SUP10
163 | 055-PSV-502 | TR79115 | Consolidated | 3.5 Kg/cm2g | 7.0 Kg/cm2g | 210.00 C | 325.00 C | - | - | 0.12 Kg/cm2g | - | - | Open | - | - | - | TR79115 | CONSOLIDATED | Conventional | 3" x 4" | ANSI 300RF | ANSI 150RF |  | LP STEAM | Pipe Line | ROP-D-055-1225-202R-B |  | 66/48-6/KP/SKPP/18.01/DJM/2010 | 779/48-6/KP/SKPP/18.01/DMTO/2010 | R |  | 2013-01-06 | -628.3085 |  |  | NS 255A-E | SA 216 WCB | SUS 316 | SUP10
164 | 056-PSV-501B | TR79118 | Consolidated | 3.5 Kg/cm2g | 7.0 Kg/cm2g | 210.00 C | 325.00 C | - | - | 0.32 Kg/cm2g | - | - | Open | - | - | - | TR79118 | CONSOLIDATED | Conventional | 6" x 8" | ANSI 300RF | ANSI 150RF |  | LP STEAM | Pipe Line | ROP-D-056-1225-201R-B |  | 66/48-6/KP/SKPP/18.01/DJM/2010 | 798/48-6/KP/SKPP/18.01/DMTO/2010 | R |  | 2013-01-06 | -628.3085 |  |  | NS 255A-E | SA 216 WCB | SUS 316 | SWOCV-V
165 | 058-PSV-505 | TR79124 | Consolidated | 3.5 Kg/cm2g | 7.0 Kg/cm2g | 210.00 C | 325.00 C | - | - | 0.37 Kg/cm2g | - | - | Open | - | - | - | TR79124 | CONSOLIDATED | Conventional | 4" x 6" | ANSI 300RF | ANSI 150RF |  | LP STEAM | Air Compressor | ROP-D-058-1225-202R-B |  | 66/48-6/KP/SKPP/18.01/DJM/2010 | 785/48-6/KP/SKPP/18.01/DMTO/2010 | R |  | 2013-01-06 | -628.3085 |  |  | NS 255A-E | SA 216 WCB | SUS 316 | SWOCV-V
166 | 34-PSV-402A | TR78935 | Consolidated | 1.6 Kg/cm2g | 4.0 Kg/cm2g | 1280 C | 1500 C | - | - | 1.26 Kg/cm2g | - | - | - | - | - | - | TR78935 | CONSOLIDATED | Conventional | 4" x 6" | ANSI 300RF | ANSI 150RF |  | SOUR GAS | S Water Stripper | ROP-D-34-1225-223R-B |  | 66/48-6/KP/SKPP/18.01/DJM/2010 | 781/48-6/KP/SKPP/18.01/DMTO/2010 | R |  | 2013-01-06 | -628.3085 |  |  | NS 255A-E | SA 216 WCB | SUS 316 | SUP10
167 | 42-PSV-506A | TR78979 | Consolidated | 15.16 Kg/cm2g | 18.6 Kg/cm2g | 37.70 C | 54.80 C | - | - | 0.84 Kg/cm2g | - | - | - | - | - | - | TR78979 | CONSOLIDATED | Conventional | 4" x 6" | ANSI 300RF | ANSI 150RF |  | Process Fluid (Gas) | Propylene Tank | ROP-D-42-1225-205R-B |  | 66/48-6/KP/SKPP/18.01/DJM/2010 | 784/48-6/KP/SKPP/18.01/DMTO/2010 | R |  | 2013-01-06 | -628.3085 |  |  | NS 255A-E | SA 216 WCB | SUS 316 | SUP10
168 | 42-PSV-506B | TR78980 | Consolidated | 15.16 Kg/cm2g | 18.6 Kg/cm2g | 37.70 C | 54.80 C | - | - | 0.84 Kg/cm2g | - | - | - | - | - | - | TR78980 | CONSOLIDATED | Conventional | 4" x 6" | ANSI 300RF | ANSI 150RF |  | Process Fluid (Gas) | Propylene Tank | ROP-D-42-1225-205R-B |  | 66/48-6/KP/SKPP/18.01/DJM/2010 | 782/48-6/KP/SKPP/18.01/DMTO/2010 | R |  | 2013-01-06 | -628.3085 |  |  | NS 255A-E | SA 217 WC6 | SUS 316 | SUS 316
169 | 050-PSV-001A | TR79085 | Consolidated | 43.0 Kg/cm2g | 50.0 Kg/cm2g | 380.00 C | 412.00 C | - | - | 0.32 Kg/cm2g | - | - | Open | - | - | - | TR79085 | CONSOLIDATED | Conventional | 6" x 8" | ANSI 600RF | ANSI 150RF |  | HP STEAM | Pipe Line to Existing Utility | ROP-D-050-1225-201R-B |  | 66/48-6/KP/SKPP/18.01/DJM/2010 | 801/48-6/KP/SKPP/18.01/DMTO/2010 | R |  | 2013-01-07 | -627.3085 |  |  | NS 255A-E | SA 217 WC6 | SUS 316 | SUS 316
170 | 050-PSV-001B | TR79086 | Consolidated | 43.0 Kg/cm2g | 50.0 Kg/cm2g | 380.00 C | 412.00 C | - | - | 0.32 Kg/cm2g | - | - | Open | - | - | - | TR79086 | CONSOLIDATED | Conventional | 6" x 8" | ANSI 600RF | ANSI 150RF |  | HP STEAM | Pipe Line to Existing Utility | ROP-D-050-1225-201R-B |  | 66/48-6/KP/SKPP/18.01/DJM/2010 | 797/48-6/KP/SKPP/18.01/DMTO/2010 | R |  | 2013-01-07 | -627.3085 |  |  | NS 200JMR-A | SUS 316 | SUS 316 | SUS 316WPA
171 | 050-PSV-002A | TR79087 | Consolidated | 19.0 Kg/cm2g | 29.0 Kg/cm2g | 280.00 C | 390.00 C | - | - | 0.45 Kg/cm2g | - | - | Open | - | - | - | TR79087 | CONSOLIDATED | Conventional | 6" x 8" | ANSI 300RF | ANSI 150RF |  | MP STEAM | Desuperheater | ROP-D-050-1225-201R-B |  | 66/48-6/KP/SKPP/18.01/DJM/2010 | 799/48-6/KP/SKPP/18.01/DMTO/2010 | R |  | 2013-01-07 | -627.3085 |  |  | NS 255A-E | SA 216 WCB | SUS 316 | SWOSC-B
172 | 050-PSV-002B | TR79088 | Consolidated | 19.0 Kg/cm2g | 29.0 Kg/cm2g | 280.00 C | 390.00 C | - | - | 0.45 Kg/cm2g | - | - | Open | - | - | - | TR79088 | CONSOLIDATED | Conventional | 6" x 8" | ANSI 300RF | ANSI 150RF |  | MP STEAM | Desuperheater | ROP-D-050-1225-201R-B |  | 66/48-6/KP/SKPP/18.01/DJM/2010 | 800/48-6/KP/SKPP/18.01/DMTO/2010 | R |  | 2013-01-07 | -627.3085 |  |  | NS 255A-E | SA 216 WCB | SUS 316 | SWOSC-B
173 | 052-PSV-001 | TR79098 | Consolidated | 2.67 Kg/cm2g | 5.3 Kg/cm2g | 140.00 C | 160.00 C | - | - | 0.51 Kg/cm2g | - | - | Open | - | - | - | TR79098 | CONSOLIDATED | Conventional | 8" x 10" | ANSI 300RF | ANSI 150RF |  | LP STEAM | Deaerator | ROP-D-052-1225-201R-B |  | 66/48-6/KP/SKPP/18.01/DJM/2010 | 802/48-6/KP/SKPP/18.01/DMTO/2010 | R |  | 2013-01-07 | -627.3085 |  |  | NS 255A-E | SA 216 WCB | SUS 316 | SWOSC-B
174 | 052-PSV-002 | TR79099 | Consolidated | 2.67 Kg/cm2g | 5.6 Kg/cm2g | 140.00 C | 160.00 C | - | - | 0.51 Kg/cm2g | - | - | Open | - | - | - | TR79099 | CONSOLIDATED | Conventional | 8" x 10" | ANSI 300RF | ANSI 150RF |  | LP STEAM | Deaerator | ROP-D-052-1225-201R-B |  | 66/48-6/KP/SKPP/18.01/DJM/2010 | 803/48-6/KP/SKPP/18.01/DMTO/2010 | R |  | 2013-01-07 | -627.3085 |  |  | NS 255A-E | SA 216 WCB | SUS 316 | SWOSC-B
175 | 052-PSV-502C | TR79102 | Consolidated | 3.5 Kg/cm2g | 5.0 Kg/cm2g | 40.00 C | 210.00 C | - | - | 0.69 Kg/cm2g | - | - | - | - | - | - | TR79102 | CONSOLIDATED | Conventional | 6" x 8" | ANSI 300RF | ANSI 150RF |  | FUEL GAS | Pipe Line from Process Unit | ROP-D-050-1225-204R-B |  | 66/48-6/KP/SKPP/18.01/DJM/2010 | 796/48-6/KP/SKPP/18.01/DMTO/2010 | R |  | 2013-01-07 | -627.3085 |  |  | NS 200JMR-A | SUS 316 | SUS 316 | SUS 316WPA
176 | 37-PSV-018A | 09F2099-1 | Nakakita Seisakusho | 20.2 Kg/cm2g | 23.9 Kg/cm2g | 500 C | 670 C | 0.02 Kg/cm2g | 0.87 Kg/cm2g | - | NS255A-E | Conv. | Close | SA216 WCB/SA216 WCB | SUS316/SUS316 | SWOCV-V | 09F2099-1 | NAKAKITA SEISAKUSHO | CONVENTIONAL | 2" x 3" | ANSI 300RF | ANSI 150RF |  | Process Fluid (Gas) | Depropylenizer Reflux Drum | ROP-D-37-1225-214R-B |  | 66/48-6/KP/SKPP/18.01/DJM/2010 | 791/48-6/KP/SKPP/18.01/DMTO/2010 | R |  | 2013-01-07 | -627.3085 |  |  | NS 255A-E | SA 216 WCB | SUS 316 | SWOSC-V
177 | 37-PSV-018B | 09F2099-2 | Nakakita Seisakusho | 20.2 Kg/cm2g | 23.9 Kg/cm2g | 500 C | 670 C | 0.02 Kg/cm2g | 0.87 Kg/cm2g | - | NS255A-E | Conv. | Close | SA216 WCB/SA216 WCB | SUS316/SUS316 | SWOCV-V | 09F2099-2 | NAKAKITA SEISAKUSHO | CONVENTIONAL | 2" x 3" | ANSI 300RF | ANSI 150RF |  | Process Fluid (Gas) | Depropylenizer Reflux Drum | ROP-D-37-1225-214R-B |  | 66/48-6/KP/SKPP/18.01/DJM/2010 | 789/48-6/KP/SKPP/18.01/DMTO/2010 | R |  | 2013-01-07 | -627.3085 |  |  | NS 255A-E | SA 216 WCB | SUS 316 | SUP 10
178 | 37-PSV-022A | 09F2103-1 | Nakakita Seisakusho | 4.2 Kg/cm2g | 6.8 Kg/cm2g | 510 C | 750 C | 0.02 Kg/cm2g | 0.62 Kg/cm2g | - | NS255A-E | Conv. | Close | SA216 WCB/SA216 WCB | SUS316/SUS316 | SWOSC-V | 09F2103-1 | NAKAKITA SEISAKUSHO | CONVENTIONAL | 1.5" x 3" | ANSI 300RF | ANSI 150RF |  | Process Fluid (Gas) | Debutanizer Reflux Drum | ROP-D-37-1225-216R-B |  | 66/48-6/KP/SKPP/18.01/DJM/2010 | 792/48-6/KP/SKPP/18.01/DMTO/2010 | R |  | 2013-01-07 | -627.3085 |  |  | NS 255A-E | SA 216 WCB | SUS 316 | SUP 10
179 | 37-PSV-022B | 09F2103-2 | Nakakita Seisakusho | 4.2 Kg/cm2g | 6.8 Kg/cm2g | 510 C | 750 C | 0.02 Kg/cm2g | 0.62 Kg/cm2g | - | NS255A-E | Conv. | Close | SA216 WCB/SA216 WCB | SUS316/SUS316 | SWOSC-V | 09F2103-2 | NAKAKITA SEISAKUSHO | CONVENTIONAL | 1.5" x 3" | ANSI 300RF | ANSI 150RF |  | Process Fluid (Gas) | Debutanizer Reflux Drum | ROP-D-37-1225-216R-B |  | 66/48-6/KP/SKPP/18.01/DJM/2010 | 790/48-6/KP/SKPP/18.01/DMTO/2010 | R |  | 2013-01-07 | -627.3085 |  |  | NS 255A-E | SA 216 WCB | SUS 316 | SUP 10
180 | 42-PSV-507A | TR78984 | Consolidated | 15.16 Kg/cm2g | 18.6 Kg/cm2g | 37.70 C | 54.80 C | - | - | 0.84 Kg/cm2g | - | - | - | - | - | - | TR78984 | CONSOLIDATED | Conventional | 4" x 6" | ANSI 300RF | ANSI 150RF |  | Process Fluid (Gas) | Propylene Tank | ROP-D-42-1225-205R-B |  | 66/48-6/KP/SKPP/18.01/DJM/2010 | 793/48-6/KP/SKPP/18.01/DMTO/2010 | R |  | 2013-01-07 | -627.3085 |  |  | NS 255A-E | SA 216 WCB | SUS 316 | SWOSC-B
181 | 42-PSV-507B | TR78985 | Consolidated | 15.16 Kg/cm2g | 18.6 Kg/cm2g | 37.70 C | 54.80 C | - | - | 0.84 Kg/cm2g | - | - | - | - | - | - | TR78985 | CONSOLIDATED | Conventional | 4" x 6" | ANSI 300RF | ANSI 150RF |  | Process Fluid (Gas) | Propylene Tank | ROP-D-42-1225-205R-B |  | 66/48-6/KP/SKPP/18.01/DJM/2010 | 795/48-6/KP/SKPP/18.01/DMTO/2010 | R |  | 2013-01-07 | -627.3085 |  |  | NS 255A-E | SA 216 WCB | SUS 316 | SWOSC-B
182 | 42-PSV-513A | TR79005 | Consolidated | 15.16 Kg/cm2g | 18.6 Kg/cm2g | 37.70 C | 54.80 C | - | - | 0.84 Kg/cm2g | - | - | - | - | - | - | TR79005 | CONSOLIDATED | Conventional | 4" x 6" | ANSI 300RF | ANSI 150RF |  | Process Fluid (Gas) | Propylene Tank | ROP-D-42-1225-206R-B |  | 66/48-6/KP/SKPP/18.01/DJM/2010 | 794/48-6/KP/SKPP/18.01/DMTO/2010 | R |  | 2013-01-07 | -627.3085 |  |  | NS 200JMR-A | SUS 316 | SUS 316 | SUS 316WPA
183 | 42-PSV-513B | TR79006 | Consolidated | 15.16 Kg/cm2g | 18.6 Kg/cm2g | 37.70 C | 54.80 C | - | - | 0.84 Kg/cm2g | - | - | - | - | - | - | TR79006 | CONSOLIDATED | Conventional | 4" x 6" | ANSI 300RF | ANSI 150RF |  | Process Fluid (Gas) | Propylene Tank | ROP-D-42-1225-206R-B |  | 66/48-6/KP/SKPP/18.01/DJM/2010 | 788/48-6/KP/SKPP/18.01/DMTO/2010 | R |  | 2013-01-07 | -627.3085 |  |  | NS 255A-E | SA 216 WCB | SUS 316 | SWOSC-V |  | SIE.0265/2013, dilakukan lapping dan retest
184 | 42-PSV-514A | TR79011 | Consolidated | 15.16 Kg/cm2g | 18.6 Kg/cm2g | 37.70 C | 54.80 C | - | - | 0.84 Kg/cm2g | - | - | - | - | - | - | TR79011 | CONSOLIDATED | Conventional | 4" x 6" | ANSI 300RF | ANSI 150RF |  | Process Fluid (Gas) | Propylene Tank | ROP-D-42-1225-206R-B |  | 66/48-6/KP/SKPP/18.01/DJM/2010 | 787/48-6/KP/SKPP/18.01/DMTO/2010 | R |  | 2013-01-07 | -627.3085 |  |  | NS 255A-E | SA 216 WCB | SUS 316 | SWOSC-V
185 | 42-PSV-514B | TR79012 | Consolidated | 15.16 Kg/cm2g | 18.6 Kg/cm2g | 37.70 C | 54.80 C | - | - | 0.84 Kg/cm2g | - | - | - | - | - | - | TR79012 | CONSOLIDATED | Conventional | 4" x 6" | ANSI 300RF | ANSI 150RF |  | Process Fluid (Gas) | Propylene Tank | ROP-D-42-1225-206R-B |  | 66/48-6/KP/SKPP/18.01/DJM/2010 | 783/48-6/KP/SKPP/18.01/DMTO/2010 | R |  | 2013-01-07 | -627.3085 |  |  | NS 200JMR-A | SUS 316 | SUS 316 | SUS 316WPA
186 | 37-PSV-001A | 09F2082-1 | Nakakita Seisakusho | 3.9 Kg/cm2g | 5.9 Kg/cm2g | 500 C | 97.50 C | 0.02 Kg/cm2g | 0.45 Kg/cm2g | - | NS255A-E | Conv. | Close | SA216 WCB/SA216 WCB | SUS316/SUS316 | SUP10 | 09F2082-1 | NAKAKITA SEISAKUSHO | CONVENTIONAL | 6" x 8" | ANSI 300RF | ANSI 150RF |  | Process Fluid (Gas) | Fresh C4 Surge Drum | ROP-D-37-1225-201R-B |  | 66/48-6/KP/SKPP/18.01/DJM/2010 | 804/48-6/KP/SKPP/18.01/DMTO/2010 | R |  | 2013-01-08 | -626.3085 |  |  | NS 255A-E | SA 216 WCB | SUS 316 | SWOSC-B
187 | 37-PSV-003A | 09F2084-1 | Nakakita Seisakusho | 44.4 Kg/cm2g | 52.3 Kg/cm2g | 400 C | 46.30 C | 0.02 Kg/cm2g | 0.3 Kg/cm2g | - | NS255A-E | Conv. | Close | SA216 WCB/SA216 WCB | SUS316/SUS316 | SUP10 | 09F2084-1 | NAKAKITA SEISAKUSHO | CONVENTIONAL | 3" x 4" | ANSI 600RF | ANSI 150RF |  | Process Fluid (Gas) | OCT Feed Treater | ROP-D-37-1225-202R-B |  | 66/48-6/KP/SKPP/18.01/DJM/2010 | 810/48-6/KP/SKPP/18.01/DMTO/2010 | R |  | 2013-01-08 | -626.3085 |  |  | NS 255A-E | SA 216 WCB | SUS 316 | SWOSC-B
188 | 37-PSV-010A | 09F2091-1 | Nakakita Seisakusho | 2.5 Kg/cm2g | 7 Kg/cm2g | 93.40 C | 53.20 C | 0.02 Kg/cm2g | 0.63 Kg/cm2g | - | NS255A-E | Conv. | Close | SA216 WCB/SA216 WCB | SUS316/SUS316 | SUP10 | 09F2091-1 | NAKAKITA SEISAKUSHO | CONVENTIONAL | 4" x 6" | ANSI 300RF | ANSI 150RF |  | LP STEAM | Deethylenizer Reboiler | ROP-D-37-1225-211R-B |  | 66/48-6/KP/SKPP/18.01/DJM/2010 | 811/48-6/KP/SKPP/18.01/DMTO/2010 | R |  | 2013-01-08 | -626.3085 |  |  | NS 255A-E | SA 216 WCB | SUS 316 | SUP10 |  | SIE.0424/2013, ditemukan terak las, dilakukan bubut pada disc dan retest
189 | 37-PSV-010B | 09F2091-2 | Nakakita Seisakusho | 2.5 Kg/cm2g | 7 Kg/cm2g | 93.40 C | 53.20 C | 0.02 Kg/cm2g | 0.63 Kg/cm2g | - | NS255A-E | Conv. | Close | SA216 WCB/SA216 WCB | SUS316/SUS316 | SUP10 | 09F2091-2 | NAKAKITA SEISAKUSHO | CONVENTIONAL | 4" x 6" | ANSI 300RF | ANSI 150RF |  | LP STEAM | Deethylenizer Reboiler | ROP-D-37-1225-211R-B |  | 67/48-6/KP/SKPP/18.01/DJM/2010 | 812/48-6/KP/SKPP/18.01/DMTO/2010 | R |  | 2013-01-08 | -626.3085 |  |  | NS 255A-E | SA 216 WCB | SUS 316 | SUP10
190 | 38-PSV-002B | 09F2105-2 | Nakakita Seisakusho | 5.12 Kg/cm2g | 8 Kg/cm2g | 36.90 C | 36.70 C | 0.02 Kg/cm2g | 0.53 Kg/cm2g | - | NS255A-E | Conv. | Close | SA216 WCB/SA216 WCB | SUS316/SUS316 | SWOSC-B | 09F2105-2 | NAKAKITA SEISAKUSHO | CONVENTIONAL | 4" x 6" | ANSI 300RF | ANSI 150RF |  | Regeneration Gas | Dryer/Treater Regn. KO Drum | ROP-D-38-1225-201R-B |  | 67/48-6/KP/SKPP/18.01/DJM/2010 | 815/48-6/KP/SKPP/18.01/DMTO/2010 | R |  | 2013-01-08 | -626.3085 |  |  | NS 200JMR-A | SUS 316 | SUS 316 | SUS 316WPA
191 | 38-PSV-009A | 09F2112-1 | Nakakita Seisakusho | 4.39 Kg/cm2g | 0 Kg/cm2g | 450 C | 700 C | 0.02 Kg/cm2g | 0.53 Kg/cm2g | - | NS255AX-E | Conv. | Close | SA216 WCB/SA216 WCB | SUS316/SUS316 | SKD4 EQ. | 09F2112-1 | NAKAKITA SEISAKUSHO | CONVENTIONAL | 4" x 6" | ANSI 300RF | ANSI 150RF |  | Regeneration Gas | C4 Treater Regen. KO Drum | ROP-D-38-1225-208R-B |  | 67/48-6/KP/SKPP/18.01/DJM/2010 | 814/48-6/KP/SKPP/18.01/DMTO/2010 | R |  | 2013-01-08 | -626.3085 |  |  | NS 255A-E | SA 216 WCB | SUS 316 | SUP10
192 | 38-PSV-009B | 09F2112-2 | Nakakita Seisakusho | 4.39 Kg/cm2g | 0 Kg/cm2g | 450 C | 700 C | 0.02 Kg/cm2g | 0.53 Kg/cm2g | - | NS255AX-E | Conv. | Close | SA216 WCB/SA216 WCB | SUS316/SUS316 | SKD4 EQ. | 09F2112-2 | NAKAKITA SEISAKUSHO | CONVENTIONAL | 4" x 6" | ANSI 300RF | ANSI 150RF |  | Regeneration Gas | C4 Treater Regen. KO Drum | ROP-D-38-1225-208R-B |  | 67/48-6/KP/SKPP/18.01/DJM/2010 | 813/48-6/KP/SKPP/18.01/DMTO/2010 | R |  | 2013-01-08 | -626.3085 |  |  | NS 255A-E | SA 216 WCB | SUS 316 | SUP10
193 | 39-PSV-010A | 09F2128-1 | Nakakita Seisakusho | 10.51 Kg/cm2g | 25.9 Kg/cm2g | 23.70 C | 52.20 C | 0.02 Kg/cm2g | 2.59 Kg/cm2g | - | NS255A-E | Conv. | Close | SA352 LCB/SA352 LCB | SUS316/SUS316 | SUS316 | 09F2128-1 | NAKAKITA SEISAKUSHO | CONVENTIONAL | 3" x 4" | ANSI 300RF | ANSI 150RF |  | Binary Refrigerant | Binary Ref. 2nd Stage Drum | ROP-D-39-1225-207R-B |  | 66/48-6/KP/SKPP/18.01/DJM/2010 | 808/48-6/KP/SKPP/18.01/DMTO/2010 | R |  | 2013-01-08 | -626.3085 |  |  | NS 256B | SA 216 WCB | SUS 316 | -
194 | 39-PSV-010B | 09F2128-2 | Nakakita Seisakusho | 10.51 Kg/cm2g | 25.9 Kg/cm2g | 23.70 C | 52.20 C | 0.02 Kg/cm2g | 2.59 Kg/cm2g | - | NS255A-E | Conv. | Close | SA352 LCB/SA352 LCB | SUS316/SUS316 | SUS316 | 09F2128-2 | NAKAKITA SEISAKUSHO | CONVENTIONAL | 3" x 4" | ANSI 300RF | ANSI 150RF |  | Binary Refrigerant | Binary Ref. 2nd Stage Drum | ROP-D-39-1225-207R-B |  | 66/48-6/KP/SKPP/18.01/DJM/2010 | 809/48-6/KP/SKPP/18.01/DMTO/2010 | R |  | 2013-01-08 | -626.3085 |  |  | NS 256B | SA 216 WCB | SUS 316 | -
195 | 39-PSV-011A | 09F2129-1 | Nakakita Seisakusho | 20 Kg/cm2g | 25.9 Kg/cm2g | - 410 C | 37.60 C | 0.02 Kg/cm2g | 2.59 Kg/cm2g | - | NS255Ab-E | Bellows | Close | SA351 CF8M/SA351 CF8M | SUS316/SUS316 | SUS316 | 09F2129-1 | NAKAKITA SEISAKUSHO | CONVENTIONAL | 2" x 3" | ANSI 300RF | ANSI 150RF |  | Binary Refrigerant | Binary Ref. Blowdown Drum | ROP-D-39-1225-208R-B |  | 66/48-6/KP/SKPP/18.01/DJM/2010 | 805/48-6/KP/SKPP/18.01/DMTO/2010 | R |  | 2013-01-08 | -626.3085 |  |  | NS 256D-E | SA 216 WCB | SUS 316 | SKD4 EQ
196 | 39-PSV-012A | 09F2130-1 | Nakakita Seisakusho | 0.22 Kg/cm2g | 25.9 Kg/cm2g | - 460 C | 490 C | 0.02 Kg/cm2g | 2.59 Kg/cm2g | - | NS255Ab-E | Bellows | Close | SA351 CF8M/SA351 CF8M | SUS316/SUS316 | SUS316 | 09F2130-1 | NAKAKITA SEISAKUSHO | BELLOWS | 1.5" x 3" | ANSI 300RF | ANSI 150RF |  | Binary Refrigerant | 3rd Stage Section Drum | ROP-D-39-1225-208R-B |  | 66/48-6/KP/SKPP/18.01/DJM/2010 | 806/48-6/KP/SKPP/18.01/DMTO/2010 | R |  | 2013-01-08 | -626.3085 |  |  | NS 255A-E | SA 216 WCB | SUS 316 | SWOSC-V |  | SIE.015/2013, lapping pada disc and seat
197 | 39-PSV-012B | 09F2130-2 | Nakakita Seisakusho | 0.22 Kg/cm2g | 25.9 Kg/cm2g | - 460 C | 490 C | 0.02 Kg/cm2g | 2.59 Kg/cm2g | - | NS255Ab-E | Bellows | Close | SA351 CF8M/SA351 CF8M | SUS316/SUS316 | SUS316 | 09F2130-2 | NAKAKITA SEISAKUSHO | CONVENTIONAL | 1.5" x 3" | ANSI 300RF | ANSI 150RF |  | Binary Refrigerant | 3rd Stage Section Drum | ROP-D-39-1225-208R-B |  | 66/48-6/KP/SKPP/18.01/DJM/2010 | 807/48-6/KP/SKPP/18.01/DMTO/2010 | R |  | 2013-01-08 | -626.3085 |  |  | NS 255AX-E | SA 216 WCB | SUS 316 | SKD4 EQ
198 | 059-PZV-002B | 0925824 | [14 empty] | 0925824 | CROSBY | Pilot | 2" x 3" | ANSI 300RF | ANSI 150RF |  |  | 059-A-101A-E7 | DOC0000348583 |  | 67/48-6/KP/SKPP/18.01/DJM/2010 | 874/48-6/KP/SKPP/18.01/DMTO/2010 | R |  | 2013-01-09 | -625.3085 |  |  | NS 255AX-E | SA 216 WCB | SUS 316 | SKD4 EQ
199 | 059-PZV-180A | 449636/C1360-317 | [14 empty] | 449636/C1360-317 | BIRKETT | CONVENTIONAL | 1" x 2" | ANSI 300RF | ANSI 150RF |  |  | 059-A-101A-E9 | DOC0000348583 |  | 67/48-6/KP/SKPP/18.01/DJM/2010 | 860/48-6/KP/SKPP/18.01/DMTO/2010 | R |  | 2013-01-09 | -625.3085
200 | 059-PZV-208B | 0925826 | [14 empty] | 0925826 | CROSBY | Pilot | 1" x 2" | ANSI 300RF | ANSI 150RF |  |  | 059-A-101A-E10 | DOC0000348583 |  | 67/48-6/KP/SKPP/18.01/DJM/2010 | 873/48-6/KP/SKPP/18.01/DMTO/2010 | R |  | 2013-01-09 | -625.3085
201 | 059-PZV-268A | 443133/C1361-302 | Herose | - | 11.8 Kg/cm2g | - | - | - | - | - | ID2H421422/DS | - | - | SA351 CF8M-ST ST / - | ANS 5360B (316) / ASTM A479-316/316L | ASTMA313-316/A276-316 | 443133/C1361-302 | BIRKETT | CONVENTIONAL | 1" x 2" | ANSI 300RF | ANSI 150RF |  |  | 059-A-101A-K3 | DOC0000348583 |  | 67/48-6/KP/SKPP/18.01/DJM/2010 | 872/48-6/KP/SKPP/18.01/DMTO/2010 | R |  | 2013-01-09 | -625.3085 |  |  | NS 255A-E | SA 216 WCB | SUS 316 | SUP 10
202 | 059-PZV-268B | 443134/C1361-302 | Herose | - | 11.8 Kg/cm2g | - | - | - | - | - | ID2H421422/DS | - | - | SA351 CF8M-ST ST / - | ANS 5360B (316) / ASTM A479-316/316L | ASTMA313-316/A276-316 | 443134/C1361-302 | BIRKETT | CONVENTIONAL | 1" x 2" | ANSI 300RF | ANSI 150RF |  |  | 059-A-101A-K3 | DOC0000348583 |  | 67/48-6/KP/SKPP/18.01/DJM/2010 | 867/48-6/KP/SKPP/18.01/DMTO/2010 | R |  | 2013-01-09 | -625.3085 |  |  | NS 255A-E | SA 216 WCB | SUS 316 | SUP 10
203 | 059-PZV-720A | 443135/C1361-302 | [14 empty] | 443135/C1361-302 | BIRKETT | CONVENTIONAL | 1" x 2" | ANSI 300RF | ANSI 150RF |  |  | 059-A-101A-V1 | DOC0000348583 |  | 67/48-6/KP/SKPP/18.01/DJM/2010 | 869/48-6/KP/SKPP/18.01/DMTO/2010 | R |  | 2013-01-09 | -625.3085 |  |  | NS 255A-E | SA 216 WCB | SUS 316 | SUP 10
204 | 059-PZV-720B | 443136/C1361-302 | [14 empty] | 443136/C1361-302 | BIRKETT | CONVENTIONAL | 1" x 2" | ANSI 300RF | ANSI 150RF |  |  | 059-A-101A-V1 | DOC0000348583 |  | 67/48-6/KP/SKPP/18.01/DJM/2010 | 871/48-6/KP/SKPP/18.01/DMTO/2010 | R |  | 2013-01-09 | -625.3085 |  |  | NS 255A-E | SA 216 WCB | SUS 316 | SUP 10
205 | 059-PZV-721A | 443137/C1361-302 | [14 empty] | 443137/C1361-302 | BIRKETT | CONVENTIONAL | 1" x 2" | ANSI 300RF | ANSI 150RF |  |  | 059-A-101A-V1 | DOC0000348583 |  | 67/48-6/KP/SKPP/18.01/DJM/2010 | 870/48-6/KP/SKPP/18.01/DMTO/2010 | R |  | 2013-01-09 | -625.3085 |  |  | NS 255A-E | SA 352 LCB | SUS 316 | SUS 316 |  | Jan 2013 disc macet dibubut 1 mm SIE.0269/2013, dilakukan lapping dan retest
206 | 059-PZV-721B | 443138/C1361-302 | [14 empty] | 443138/C1361-302 | BIRKETT | CONVENTIONAL | 1" x 2" | ANSI 300RF | ANSI 150RF |  |  | 059-A-101A-V1 | DOC0000348583 |  | 67/48-6/KP/SKPP/18.01/DJM/2010 | 868/48-6/KP/SKPP/18.01/DMTO/2010 | R |  | 2013-01-09 | -625.3085 |  |  | NS 255A-E | SA 352 LCB | SUS 316 | SUS 316
207 | 059-PZV-725A | 443139/C1368-302 | [14 empty] | 443139/C1368-302 | BIRKETT | CONVENTIONAL | 1.5" x 2" | ANSI 300RF | ANSI 150RF |  |  | 059-A-101A-V2 | DOC0000348583 |  | 67/48-6/KP/SKPP/18.01/DJM/2010 | 862/48-6/KP/SKPP/18.01/DMTO/2010 | R |  | 2013-01-09 | -625.3085 |  |  | NS 200JMR-A | SUS 316 | SUS 316 | SUS 316WPA
208 | 059-PZV-725B | 443140/C1368-302 | [14 empty] | 443140/C1368-302 | BIRKETT | CONVENTIONAL | 1.5" x 2" | ANSI 300RF | ANSI 150RF |  |  | 059-A-101A-V2 | DOC0000348583 |  | 67/48-6/KP/SKPP/18.01/DJM/2010 | 861/48-6/KP/SKPP/18.01/DMTO/2010 | R |  | 2013-01-09 | -625.3085 |  |  | NS 200JMR-A | SUS 316 | SUS 316 | SUS 316WPA
209 | 059-PZV-749A | 443141/C2750-302 | [14 empty] | 443141/C2750-302 | BIRKETT | CONVENTIONAL | 1.5" x 3" | ANSI 300RF | ANSI 150RF |  |  | 059-A-101A-E1 | DOC0000348583 |  | 67/48-6/KP/SKPP/18.01/DJM/2010 | 863/48-6/KP/SKPP/18.01/DMTO/2010 | R |  | 2013-01-09 | -625.3085 |  |  | NS 255A-E | SA 352 LCB | SUS 316 | SUS 316 |  | SIE.0424/2013, dilakukan lapping dan retest
210 | 059-PZV-749B | 443142/C2750-302 | [14 empty] | 443142/C2750-302 | BIRKETT | CONVENTIONAL | 1.5" x 3" | ANSI 300RF | ANSI 150RF |  |  | 059-A-101A-E1 | DOC0000348583 |  | 67/48-6/KP/SKPP/18.01/DJM/2010 | 864/48-6/KP/SKPP/18.01/DMTO/2010 | R |  | 2013-01-09 | -625.3085 |  |  | NS 255A-E | SA 352 LCB | SUS 316 | SUS 316
211 | 059-PZV-783A | 443143/C0910-317 | [14 empty] | 443143/C0910-317 | BIRKETT | CONVENTIONAL | 2" x 3" | ANSI 300RF | ANSI 150RF |  |  | All Equipment in Nitrogen System | DOC0000348583 |  | 67/48-6/KP/SKPP/18.01/DJM/2010 | 865/48-6/KP/SKPP/18.01/DMTO/2010 | R |  | 2013-01-09 | -625.3085 |  |  | NS 255A-E | SA 216 WCB | SUS 316 | SUP 10 |  | 17 Feb 13 popping, bubut pada disc 0.03mm, refer memo SIE 0275/2013
212 | 059-PZV-783B | 443143/C0910-317 | [14 empty] | 443143/C0910-317 | BIRKETT | CONVENTIONAL | 2" x 3" | ANSI 300RF | ANSI 150RF |  |  | All Equipment in Nitrogen System | DOC0000348583 |  | 67/48-6/KP/SKPP/18.01/DJM/2010 | 866/48-6/KP/SKPP/18.01/DMTO/2010 | R |  | 2013-01-09 | -625.3085 |  |  | NS 255A-E | SA 216 WCB | SUS 316 | SUP 10
213 | 38-PSV-015A | 09F2117-1 | Nakakita Seisakusho | 5.6 Kg/cm2g | 8 Kg/cm2g | 66.30 C | 700 C | 0.02 Kg/cm2g | 0.59 Kg/cm2g | - | NS255A-E | Conv. | Close | SA216 WCB/SA216 WCB | SUS316/SUS316 | SUP10 | 09F2117-1 | NAKAKITA SEISAKUSHO | CONVENTIONAL | 8" x 10" | ANSI 300RF | ANSI 150RF |  | Regeneration Gas | C4 Treater Regen. Blower | ROP-D-38-1225-209R-B |  | 67/48-6/KP/SKPP/18.01/DJM/2010 | 819/48-6/KP/SKPP/18.01/DMTO/2010 | R |  | 2013-01-09 | -625.3085 |  |  | NS 255A-E | SA 216 WCB | SUS 316 | SWOSC-B
214 | 38-PSV-015B | 09F2117-2 | Nakakita Seisakusho | 5.6 Kg/cm2g | 8 Kg/cm2g | 66.30 C | 700 C | 0.02 Kg/cm2g | 0.59 Kg/cm2g | - | NS255A-E | Conv. | Close | SA216 WCB/SA216 WCB | SUS316/SUS316 | SUP10 | 09F2117-2 | NAKAKITA SEISAKUSHO | CONVENTIONAL | 8" x 10" | ANSI 300RF | ANSI 150RF |  | Regeneration Gas | C4 Treater Regen. Blower | ROP-D-38-1225-209R-B |  | 67/48-6/KP/SKPP/18.01/DJM/2010 | 816/48-6/KP/SKPP/18.01/DMTO/2010 | R |  | 2013-01-09 | -625.3085 |  |  | NS 255A-E | SA 216 WCB | SUS 316 | SWOSC-B
215 | 38-PSV-016A | 09F2118-1 | Nakakita Seisakusho | 5.6 Kg/cm2g | 8 Kg/cm2g | 5.6 Kg/cm2g | 8 Kg/cm2g | 0.02 Kg/cm2g | 0.59 Kg/cm2g | - | NS255A-E | Conv. | Close | SA216 WCB/SA216 WCB | SUS316/SUS316 | SUP10 | 09F2118-1 | NAKAKITA SEISAKUSHO | CONVENTIONAL | 8" x 10" | ANSI 300RF | ANSI 150RF |  | Regeneration Gas | C4 Treater Regen. Blower | ROP-D-38-1225-209R-B |  | 67/48-6/KP/SKPP/18.01/DJM/2010 | 818/48-6/KP/SKPP/18.01/DMTO/2010 | R |  | 2013-01-09 | -625.3085 |  |  | NS 255A-E | SA 216 WCB | SUS 316 | SWOSC-V
216 | 38-PSV-016B | 09F2118-2 | Nakakita Seisakusho | 5.6 Kg/cm2g | 8 Kg/cm2g | 5.6 Kg/cm2g | 8 Kg/cm2g | 0.02 Kg/cm2g | 0.59 Kg/cm2g | - | NS255A-E | Conv. | Close | SA216 WCB/SA216 WCB | SUS316/SUS316 | SUP10 | 09F2118-2 | NAKAKITA SEISAKUSHO | CONVENTIONAL | 8" x 10" | ANSI 300RF | ANSI 150RF |  | Regeneration Gas | C4 Treater Regen. Blower | ROP-D-38-1225-209R-B |  | 67/48-6/KP/SKPP/18.01/DJM/2010 | 817/48-6/KP/SKPP/18.01/DMTO/2010 | R |  | 2013-01-09 | -625.3085 |  |  | NS 255A-E | SA 216 WCB | SUS 316 | SWOSC-V
217 | 39-PSV-003A | 09F2121-1 | Nakakita Seisakusho | 26.8 Kg/cm2g | 31.3 Kg/cm2g | 77.70 C | 780 C | 0.02 Kg/cm2g | 3.13 Kg/cm2g | - | NS255A-E | Conv. | Close | SA216 WCB/SA216 WCB | SUS316/SUS316 | SUP10 | 09F2121-1 | NAKAKITA SEISAKUSHO | CONVENTIONAL | 6" x 10" | ANSI 300RF | ANSI 150RF |  | Binary Refrigerant | Binary Refrigerant Compressor | ROP-D-39-1225-201R-B |  | 67/48-6/KP/SKPP/18.01/DJM/2010 | 820/48-6/KP/SKPP/18.01/DMTO/2010 | R |  | 2013-01-09 | -625.3085 |  |  | NS 200JMR-A | SUS 316 | SUS 316 | SUS 316WPA
218 | 39-PSV-003B | 09F2121-2 | Nakakita Seisakusho | 26.8 Kg/cm2g | 31.3 Kg/cm2g | 77.70 C | 780 C | 0.02 Kg/cm2g | 3.13 Kg/cm2g | - | NS255A-E | Conv. | Close | SA216 WCB/SA216 WCB | SUS316/SUS316 | SUP10 | 09F2121-2 | NAKAKITA SEISAKUSHO | CONVENTIONAL | 6" x 10" | ANSI 300RF | ANSI 150RF |  | Binary Refrigerant | Binary Refrigerant Compressor | ROP-D-39-1225-201R-B |  | 67/48-6/KP/SKPP/18.01/DJM/2010 | 821/48-6/KP/SKPP/18.01/DMTO/2010 | R |  | 2013-01-09 | -625.3085 |  |  | NS 255A-E | SA 216 WCB | SUS 316 | SWOCV-V
219 | 059-PZV-002A | 0925823 | [14 empty] | 0925823 | CROSBY | Pilot | 2" x 3" | ANSI 300RF | ANSI 150RF |  |  | 059-A-101A-E7 | DOC0000348583 |  | 67/48-6/KP/SKPP/18.01/DJM/2010 | 882/48-6/KP/SKPP/18.01/DMTO/2010 | R |  | 2013-01-10 | -624.3085 |  |  | NS 255A-E | SA 216 WCB | SUS 316 | SWOCV-V
220 | 059-PZV-180B | 449637/C1360-317 | [14 empty] | 449637/C1360-317 | BIRKETT | CONVENTIONAL | 1" x 2" | ANSI 300RF | ANSI 150RF |  |  | 059-A-101A-E9 | DOC0000348583 |  | 67/48-6/KP/SKPP/18.01/DJM/2010 | 881/48-6/KP/SKPP/18.01/DMTO/2010 | R |  | 2013-01-10 | -624.3085 |  |  | NS 255A-E | SA 216 WCB | SUS 316 | SWOSC-B |  | SIE.0269/2013, dilakukan lapping dan retest
221 | 059-PZV-208A | 0925825 | [14 empty] | 0925825 | CROSBY | Pilot | 1" x 2" | ANSI 300RF | ANSI 150RF |  |  | 059-A-101A-E10 | DOC0000348583 |  | 67/48-6/KP/SKPP/18.01/DJM/2010 | 883/48-6/KP/SKPP/18.01/DMTO/2010 | R |  | 2013-01-10 | -624.3085 |  |  | NS 255A-E | SA 216 WCB | SUS 316 | SWOSC-B
222 | 059-PZV-935A | 443146/C1358-302 | [14 empty] | 443146/C1358-302 | BIRKETT | CONVENTIONAL | 1" x 2" | ANSI 300RF | ANSI 150RF |  |  | 059-A-101A-E16 | DOC0000348583 |  | 67/48-6/KP/SKPP/18.01/DJM/2010 | 879/48-6/KP/SKPP/18.01/DMTO/2010 | R |  | 2013-01-10 | -624.3085 |  | dwg tertukar dengan 34-009 | NS 255CH-E | SA 216 WCB | SUS 403 | SWOSC-V
223 | 059-PZV-935B | 443146/C1358-302 | [14 empty] | 443146/C1358-302 | BIRKETT | CONVENTIONAL | 1" x 2" | ANSI 300RF | ANSI 150RF |  |  | 059-A-101A-E16 | DOC0000348583 |  | 67/48-6/KP/SKPP/18.01/DJM/2010 | 880/48-6/KP/SKPP/18.01/DMTO/2010 | R |  | 2013-01-10 | -624.3085 |  | dwg tertukar dengan 34-009 | NS 255CH-E | SA 216 WCB | SUS 403 | SWOSC-V
224 | 059-PZV-950A | 444077/C1360-317 | [14 empty] | 444077/C1360-317 | BIRKETT | CONVENTIONAL | 1" x 2" | ANSI 300RF | ANSI 150RF |  |  | 059-A-101A-E2 | DOC0000348583 |  | 67/48-6/KP/SKPP/18.01/DJM/2010 | 878/48-6/KP/SKPP/18.01/DMTO/2010 | R |  | 2013-01-10 | -624.3085 |  |  | NS 255JMR-A | SUS 316 | SUS 316 | SUS 316WPA
225 | 059-PZV-950B | 444078/C1360-317 | [14 empty] | 444078/C1360-317 | BIRKETT | CONVENTIONAL | 1" x 2" | ANSI 300RF | ANSI 150RF |  |  | 059-A-101A-E2 | DOC0000348583 |  | 67/48-6/KP/SKPP/18.01/DJM/2010 | 875/48-6/KP/SKPP/18.01/DMTO/2010 | R |  | 2013-01-10 | -624.3085 |  |  | NS 255A-E | SA 216 WCB | SUS 316 | SWOSC-V
226 | 059-PZV-960A | 444079/C1360-317 | [14 empty] | 444079/C1360-317 | BIRKETT | CONVENTIONAL | 1" x 2" | ANSI 300RF | ANSI 150RF |  |  | 059-A-101A-K1,K3,E9 | DOC0000348583 |  | 67/48-6/KP/SKPP/18.01/DJM/2010 | 877/48-6/KP/SKPP/18.01/DMTO/2010 | R |  | 2013-01-10 | -624.3085 |  |  | NS 255A-E | SA 216 WCB | SUS 316 | SWOSC-V
227 | 059-PZV-960B | 444080/C1360-317 | [14 empty] | 444080/C1360-317 | BIRKETT | CONVENTIONAL | 1" x 2" | ANSI 300RF | ANSI 150RF |  |  | 059-A-101A-K1,K3,E9 | DOC0000348583 |  | 67/48-6/KP/SKPP/18.01/DJM/2010 | 876/48-6/KP/SKPP/18.01/DMTO/2010 | R |  | 2013-01-10 | -624.3085
228 | 34-PSV-001A | 09F2041-1 | Nakakita Seisakusho | 9.83 Kg/cm2g | 16.5 Kg/cm2g | 400 C | 400 C | 0.02 Kg/cm2g | 0.98 Kg/cm2g | - | NS255A-E | Conv. | Close | SA216 WCB/SA216 WCB | SUS316/SUS316 | SUP10 | 09F2041-1 | NAKAKITA SEISAKUSHO | CONVENTIONAL | 4" x 6" | ANSI 300RF | ANSI 150RF |  | Process Fluid (Gas) | Amine / Water Wash Column | ROP-D-34-1225-201R-B |  | 67/48-6/KP/SKPP/18.01/DJM/2010 | 826/48-6/KP/SKPP/18.01/DMTO/2010 | R |  | 2013-01-10 | -624.3085
229 | 34-PSV-001B | 09F2041-2 | Nakakita Seisakusho | 9.83 Kg/cm2g | 16.5 Kg/cm2g | 400 C | 400 C | 0.02 Kg/cm2g | 0.98 Kg/cm2g | - | NS255A-E | Conv. | Close | SA216 WCB/SA216 WCB | SUS316/SUS316 | SUP10 | 09F2041-2 | NAKAKITA SEISAKUSHO | CONVENTIONAL | 4" x 6" | ANSI 300RF | ANSI 150RF |  | Process Fluid (Gas) | Amine / Water Wash Column | ROP-D-34-1225-201R-B |  | 67/48-6/KP/SKPP/18.01/DJM/2010 | 825/48-6/KP/SKPP/18.01/DMTO/2010 | R |  | 2013-01-10 | -624.3085
230 | 34-PSV-017A | 09F2052-1 | Nakakita Seisakusho | 6 Kg/cm2g | 16.5 Kg/cm2g | - 75.70 C | 13.10 C | 0.02 Kg/cm2g | 0.9 Kg/cm2g | - | NS255A-E | Conv. | Close | SA351 CF8M/SA351 CF8M | SUS316/SUS316 | SUS316 | 09F2052-1 | NAKAKITA SEISAKUSHO | CONVENTIONAL | 4" x 6" | ANSI 300RF | ANSI 150RF |  | Process Fluid (Gas) | Deethanizer | ROP-D-34-1225-211R-B |  | 67/48-6/KP/SKPP/18.01/DJM/2010 | 832/48-6/KP/SKPP/18.01/DMTO/2010 | R |  | 2013-01-10 | -624.3085
231 | 34-PSV-017B | 09F2052-2 | Nakakita Seisakusho | 6 Kg/cm2g | 16.5 Kg/cm2g | - 75.70 C | 13.10 C | 0.02 Kg/cm2g | 0.9 Kg/cm2g | - | NS255A-E | Conv. | Close | SA351 CF8M/SA351 CF8M | SUS316/SUS316 | SUS316 | 09F2052-2 | NAKAKITA SEISAKUSHO | CONVENTIONAL | 4" x 6" | ANSI 300RF | ANSI 150RF |  | Process Fluid (Gas) | Deethanizer | ROP-D-34-1225-211R-B |  | 67/48-6/KP/SKPP/18.01/DJM/2010 | 831/48-6/KP/SKPP/18.01/DMTO/2010 | R |  | 2013-01-10 | -624.3085 |  |  | NS 255CX-E | SA 216 WCB | SUS 403 | SKD4 EQ
232 | 35-PSV-002A | 09F2066-1 | Nakakita Seisakusho | 24.2 Kg/cm2g | 30.6 Kg/cm2g | 410 C | 132.50 C | 0.02 Kg/cm2g | 2.17 Kg/cm2g | - | NS255A-E | Conv. | Close | SA216 WCB/SA216 WCB | SUS316/SUS316 | SUP10 | 09F2066-1 | NAKAKITA SEISAKUSHO | CONVENTIONAL | 4" x 6" | ANSI 300RF | ANSI 150RF |  | Process Fluid (Gas) | C4 Feed Treater | ROP-D-35-1225-203R-B |  | 67/48-6/KP/SKPP/18.01/DJM/2010 | 823/48-6/KP/SKPP/18.01/DMTO/2010 | R |  | 2013-01-10 | -624.3085 |  |  | NS 255CX-E | SA 216 WCB | SUS 403 | SKD4 EQ
233 | 35-PSV-002B | 09F2066-2 | Nakakita Seisakusho | 24.2 Kg/cm2g | 30.6 Kg/cm2g | 410 C | 132.50 C | 0.02 Kg/cm2g | 2.17 Kg/cm2g | - | NS255A-E | Conv. | Close | SA216 WCB/SA216 WCB | SUS316/SUS316 | SUP10 | 09F2066-2 | NAKAKITA SEISAKUSHO | CONVENTIONAL | 4" x 6" | ANSI 300RF | ANSI 150RF |  | Process Fluid (Gas) | C4 Feed Treater | ROP-D-35-1225-204R-B |  | 67/48-6/KP/SKPP/18.01/DJM/2010 | 824/48-6/KP/SKPP/18.01/DMTO/2010 | R |  | 2013-01-10 | -624.3085 |  |  | NS 255A-E | SA 216 WCB | SUS 316 | SWOSC-B
234 | 37-PSV-004A | 09F2085-1 | Nakakita Seisakusho | 31.7 Kg/cm2g | 35.5 Kg/cm2g | 38.80 C | 39.80 C | 26.16 Kg/cm2g | 0.12 Kg/cm2g | - | NS256B | Pilot | Close | SA216 WCB/A105 | SUS316/SUS316 | - | 09F2085-1 | NAKAKITA SEISAKUSHO | Conventional | 4" x 6" | ANSI 300RF | ANSI 300RF |  | Process Fluid (two phase, Liquid/Gas) | DP Reactor Feed / Eff Exchanger | ROP-D-37-1225-204R-B |  | 67/48-6/KP/SKPP/18.01/DJM/2010 | 822/48-6/KP/SKPP/18.01/DMTO/2010 | R |  | 2013-01-10 | -624.3085 |  |  | NS 255A-E | SA 216 WCB | SUS 316 | SWOSC-B
235 | 37-PSV-011A | 09F2092-1 | Nakakita Seisakusho | 24.2 Kg/cm2g | 28 Kg/cm2g | - 190 C | 109.60 C | 0.02 Kg/cm2g | 0.96 Kg/cm2g | - | NS255A-E | Conv. | Close | SA352 LCB/SA352 LCB | SUS316/SUS316 | SUS316 | 09F2092-1 | NAKAKITA SEISAKUSHO | CONVENTIONAL | 4" x 6" | ANSI 300RF | ANSI 150RF |  | Process Fluid (Gas) | Deethylenizer | ROP-D-37-1225-211R-B |  | 67/48-6/KP/SKPP/18.01/DJM/2010 | 827/48-6/KP/SKPP/18.01/DMTO/2010 | R |  | 2013-01-10 | -624.3085 |  |  | NS 255AX-E | SA 216 WCB | SUS 316 | SKD4 EQ
236 | 37-PSV-011B | 09F2092-2 | Nakakita Seisakusho | 24.2 Kg/cm2g | 28 Kg/cm2g | - 190 C | 109.60 C | 0.02 Kg/cm2g | 0.96 Kg/cm2g | - | NS255A-E | Conv. | Close | SA352 LCB/SA352 LCB | SUS316/SUS316 | SUS316 | 09F2092-2 | NAKAKITA SEISAKUSHO | CONVENTIONAL | 4" x 6" | ANSI 300RF | ANSI 150RF |  | Process Fluid (Gas) | Deethylenizer | ROP-D-37-1225-211R-B |  | 67/48-6/KP/SKPP/18.01/DJM/2010 | 828/48-6/KP/SKPP/18.01/DMTO/2010 | R |  | 2013-01-10 | -624.3085 |  |  | NS 255AX-E | SA 216 WCB | SUS 316 | SKD4 EQ
237 | 37-PSV-014A | 09F2095-1 | Nakakita Seisakusho | 20.7 Kg/cm2g | 23.9 Kg/cm2g | 510 C | 137.10 C | 0.1 Kg/cm2g | 1.35 Kg/cm2g | - | NS255A-E | Conv. | Close | SA216 WCB/SA216 WCB | SUS316/SUS316 | SUP10 | 09F2095-1 | NAKAKITA SEISAKUSHO | CONVENTIONAL | 4" x 6" | ANSI 300RF | ANSI 150RF |  | Process Fluid (Gas) | Depropylenizer | ROP-D-37-1225-213R-B |  | 67/48-6/KP/SKPP/18.01/DJM/2010 | 829/48-6/KP/SKPP/18.01/DMTO/2010 | R |  | 2013-01-10 | -624.3085 |  |  | NS 255A-E | SA 216 WCB | SUS 316 | SWOSC-V
238 | 37-PSV-014B | 09F2095-2 | Nakakita Seisakusho | 20.7 Kg/cm2g | 23.9 Kg/cm2g | 510 C | 137.10 C | 0.1 Kg/cm2g | 1.35 Kg/cm2g | - | NS255A-E | Conv. | Close | SA216 WCB/SA216 WCB | SUS316/SUS316 | SUP10 | 09F2095-2 | NAKAKITA SEISAKUSHO | CONVENTIONAL | 4" x 6" | ANSI 300RF | ANSI 150RF |  | Process Fluid (Gas) | Depropylenizer | ROP-D-37-1225-213R-B |  | 67/48-6/KP/SKPP/18.01/DJM/2010 | 830/48-6/KP/SKPP/18.01/DMTO/2010 | R |  | 2013-01-10 | -624.3085 |  |  | NS 255A-E | SA 216 WCB | SUS 316 | SWOSC-V
239 | 34-PSV-005A | 09F2045-1 | Nakakita Seisakusho | 9 Kg/cm2g | 16.5 Kg/cm2g | 2210 C | 2490 C | 0.02 Kg/cm2g | 0.78 Kg/cm2g | - | NS255A-E | Conv. | Close | SA216 WCB/SA216 WCB | SUS316/SUS316 | SKD4 EQ. | 09F2045-1 | NAKAKITA SEISAKUSHO | CONVENTIONAL | 4" x 6" | ANSI 300RF | ANSI 150RF |  | Process Fluid (Gas) | Oxygen Converter Feed Heater | ROP-D-34-1225-203R-B |  | 67/48-6/KP/SKPP/18.01/DJM/2010 | 846/48-6/KP/SKPP/18.01/DMTO/2010 | R |  | 2013-01-11 | -623.3085 |  |  | NS 255DX-E | SA 216 WCB | SUS 316 | SKD4 EQ
240 | 34-PSV-005B | 09F2045-2 | Nakakita Seisakusho | 9 Kg/cm2g | 16.5 Kg/cm2g | 2210 C | 2490 C | 0.02 Kg/cm2g | 0.78 Kg/cm2g | - | NS255A-E | Conv. | Close | SA216 WCB/SA216 WCB | SUS316/SUS316 | SKD4 EQ. | 09F2045-2 | NAKAKITA SEISAKUSHO | CONVENTIONAL | 4" x 6" | ANSI 300RF | ANSI 150RF |  | Process Fluid (Gas) | Oxygen Converter Feed Heater | ROP-D-34-1225-203R-B |  | 67/48-6/KP/SKPP/18.01/DJM/2010 | 845/48-6/KP/SKPP/18.01/DMTO/2010 | R |  | 2013-01-11 | -623.3085 |  |  | NS 255DX-E | SA 216 WCB | SUS 316 | SKD4 EQ
241 | 34-PSV-021A | 09F2056-1 | Nakakita Seisakusho | 16.6 Kg/cm2g | 19.3 Kg/cm2g | - 34.30 C | 31.10 C | 0.02 Kg/cm2g | 0.67 Kg/cm2g | - | NS255A-E | Conv. | Close | SA352 LCB/SA352 LCB | SUS316/SUS316 | SUS316 | 09F2056-1 | NAKAKITA SEISAKUSHO | CONVENTIONAL | 4" x 6" | ANSI 300RF | ANSI 150RF |  | Process Fluid (Gas) | Front End Deethylenizer | ROP-D-34-1225-213R-B |  | 67/48-6/KP/SKPP/18.01/DJM/2010 | 834/48-6/KP/SKPP/18.01/DMTO/2010 | R |  | 2013-01-11 | -623.3085 |  |  | NS 255A-E | SA 216 WCB | SUS 316 | SWOSC-V
242 | 34-PSV-021B | 09F2056-2 | Nakakita Seisakusho | 16.6 Kg/cm2g | 19.3 Kg/cm2g | - 34.30 C | 31.10 C | 0.02 Kg/cm2g | 0.67 Kg/cm2g | - | NS255A-E | Conv. | Close | SA352 LCB/SA352 LCB | SUS316/SUS316 | SUS316 | 09F2056-2 | NAKAKITA SEISAKUSHO | CONVENTIONAL | 4" x 6" | ANSI 300RF | ANSI 150RF |  | Process Fluid (Gas) | Front End Deethylenizer | ROP-D-34-1225-213R-B |  | 67/48-6/KP/SKPP/18.01/DJM/2010 | 835/48-6/KP/SKPP/18.01/DMTO/2010 | R |  | 2013-01-11 | -623.3085 |  |  | NS 255A-E | SA 216 WCB | SUS 316 | SWOSC-V
243 | 35-PSV-006A | 09F2070-1 | Nakakita Seisakusho | 15.8 Kg/cm2g | 26.8 Kg/cm2g | 800 C | 131.20 C | 0.02 Kg/cm2g | 0.87 Kg/cm2g | - | NS255A-E | Conv. | Close | SA217 WC6/SA217 WC6 | SUS316/SUS316 | SUS316 | 09F2070-1 | NAKAKITA SEISAKUSHO | CONVENTIONAL | 4" x 6" | ANSI 300RF | ANSI 150RF |  | Process Fluid (Gas) | SHU Reactor | ROP-D-35-1225-206R-B |  | 67/48-6/KP/SKPP/18.01/DJM/2010 | 838/48-6/KP/SKPP/18.01/DMTO/2010 | R |  | 2013-01-11 | -623.3085 |  |  | NS 200JMR-A | SUS 316 | SUS 316 | SUS 316WPA
244 | 35-PSV-006B | 09F2070-2 | Nakakita Seisakusho | 15.8 Kg/cm2g | 26.8 Kg/cm2g | 800 C | 131.20 C | 0.02 Kg/cm2g | 0.87 Kg/cm2g | - | NS255A-E | Conv. | Close | SA217 WC6/SA217 WC6 | SUS316/SUS316 | SUS316 | 09F2070-2 | NAKAKITA SEISAKUSHO | CONVENTIONAL | 4" x 6" | ANSI 300RF | ANSI 150RF |  | Process Fluid (Gas) | SHU Reactor | ROP-D-35-1225-207R-B |  | 67/48-6/KP/SKPP/18.01/DJM/2010 | 839/48-6/KP/SKPP/18.01/DMTO/2010 | R |  | 2013-01-11 | -623.3085 |  |  | NS 255AX-E | SA 216 WCB | SUS 316 | SKD4 EQ
245 | 37-PSV-001B | 09F2082-2 | [14 empty] | 09F2082-2 | NAKAKITA SEISAKUSHO | CONVENTIONAL | 6" x 8" | ANSI 300RF | ANSI 150RF |  | Process Fluid (Gas) | Fresh C4 Surge Drum | ROP-D-37-1225-201R-B |  | 67/48-6/KP/SKPP/18.01/DJM/2010 | 840/48-6/KP/SKPP/18.01/DMTO/2010 | R |  | 2013-01-11 | -623.3085 |  |  | NS 255AX-E | SA 216 WCB | SUS 316 | SKD4 EQ
246 | 37-PSV-003B | 09F2084-2 | Nakakita Seisakusho | 44.4 Kg/cm2g | 52.3 Kg/cm2g | 400 C | 46.30 C | 0.02 Kg/cm2g | 0.3 Kg/cm2g | - | NS255A-E | Conv. | Close | SA216 WCB/SA216 WCB | SUS316/SUS316 | SUP10 | 09F2084-2 | NAKAKITA SEISAKUSHO | CONVENTIONAL | 3" x 4" | ANSI 600RF | ANSI 150RF |  | Process Fluid (Gas) | OCT Feed Treater | ROP-D-37-1225-203R-B |  | 67/48-6/KP/SKPP/18.01/DJM/2010 | 833/48-6/KP/SKPP/18.01/DMTO/2010 | R |  | 2013-01-11 | -623.3085 |  |  | NS 255A-E | SA 216 WCB | SUS 316 | SWOSC-V
247 | 37-PSV-009A | 09F2090-1 | Nakakita Seisakusho | 26.2 Kg/cm2g | 35.5 Kg/cm2g | 64.70 C | 71.10 C | 0.02 Kg/cm2g | 0.76 Kg/cm2g | - | NS255A-E | Conv. | Close | SA216 WCB/SA216 WCB | SUS316/SUS316 | SUP10 | 09F2090-1 | NAKAKITA SEISAKUSHO | CONVENTIONAL | 4" x 6" | ANSI 300RF | ANSI 150RF |  | Process Fluid (two phase, Liquid/Gas) | DP Reactor Feed / Eff Cooler | ROP-D-37-1225-210R-B |  | 67/48-6/KP/SKPP/18.01/DJM/2010 | 836/48-6/KP/SKPP/18.01/DMTO/2010 | R |  | 2013-01-11 | -623.3085 |  |  | NS 255A-E | SA 216 WCB | SUS 316 | SWOSC-V
248 | 37-PSV-009B | 09F2090-2 | Nakakita Seisakusho | 26.2 Kg/cm2g | 35.5 Kg/cm2g | 64.70 C | 71.10 C | 0.02 Kg/cm2g | 0.76 Kg/cm2g | - | NS255A-E | Conv. | Close | SA216 WCB/SA216 WCB | SUS316/SUS316 | SUP10 | 09F2090-2 | NAKAKITA SEISAKUSHO | CONVENTIONAL | 4" x 6" | ANSI 300RF | ANSI 150RF |  | Process Fluid (two phase, Liquid/Gas) | DP Reactor Feed / Eff Cooler | ROP-D-37-1225-210R-B |  | 67/48-6/KP/SKPP/18.01/DJM/2010 | 837/48-6/KP/SKPP/18.01/DMTO/2010 | R |  | 2013-01-11 | -623.3085 |  |  | NS 255CX-E | SA 216 WCB | SUS 403 | SKD4 EQ
249 | 38-PSV-004A | 09F2107-1 | Nakakita Seisakusho | 3.7 Kg/cm2g | 8 Kg/cm2g | 410 C | 38.50 C | 0.02 Kg/cm2g | 0.61 Kg/cm2g | - | NS255AX-E | Conv. | Close | SA216 WCB/SA216 WCB | SUS316/SUS316 | SKD4 EQ. | 09F2107-1 | NAKAKITA SEISAKUSHO | CONVENTIONAL | 6" x 8" | ANSI 300RF | ANSI 150RF |  | Fuel Gas | Dryer/Treater Regn. KO Drum | ROP-D-38-1225-201R-B |  | 67/48-6/KP/SKPP/18.01/DJM/2010 | 843/48-6/KP/SKPP/18.01/DMTO/2010 | R |  | 2013-01-11 | -623.3085 |  |  | NS 255CX-E | SA 216 WCB | SUS 403 | SKD4 EQ
250 | 38-PSV-004B | 09F2107-2 | Nakakita Seisakusho | 3.7 Kg/cm2g | 8 Kg/cm2g | 410 C | 38.50 C | 0.02 Kg/cm2g | 0.61 Kg/cm2g | - | NS255AX-E | Conv. | Close | SA216 WCB/SA216 WCB | SUS316/SUS316 | SKD4 EQ. | 09F2107-2 | NAKAKITA SEISAKUSHO | CONVENTIONAL | 6" x 8" | ANSI 300RF | ANSI 150RF |  | Fuel Gas | Dryer/Treater Regn. KO Drum | ROP-D-38-1225-201R-B |  | 67/48-6/KP/SKPP/18.01/DJM/2010 | 844/48-6/KP/SKPP/18.01/DMTO/2010 | R |  | 2013-01-11 | -623.3085 |  |  | NS 255CH-E | SA 216 WCB | SUS 403 | SWOSC-B
251 | 38-PSV-006A | 09F2109-1 | Nakakita Seisakusho | 1.3 Kg/cm2g | 6 Kg/cm2g | 320 C | 36.70 C | 0 Kg/cm2g | 0.27 Kg/cm2g | - | NS255DX-E | Conv. | Close | SA216 WCB/SA216 WCB | SUS316/SUS316 | SKD4 EQ. | 09F2109-1 | NAKAKITA SEISAKUSHO | CONVENTIONAL | 6" x 8" | ANSI 300RF | ANSI 150RF |  | Regeneration Gas | Pipe Line to Reg Gas | ROP-D-38-1225-202R-B |  | 67/48-6/KP/SKPP/18.01/DJM/2010 | 842/48-6/KP/SKPP/18.01/DMTO/2010 | R |  | 2013-01-11 | -623.3085 |  |  | NS 255CH-E | SA 216 WCB | SUS 403 | SWOSC-B
252 | 38-PSV-006B | 09F2109-2 | Nakakita Seisakusho | 1.3 Kg/cm2g | 6 Kg/cm2g | 320 C | 36.70 C | 0 Kg/cm2g | 0.27 Kg/cm2g | - | NS255DX-E | Conv. | Close | SA216 WCB/SA216 WCB | SUS316/SUS316 | SKD4 EQ. | 09F2109-2 | NAKAKITA SEISAKUSHO | CONVENTIONAL | 6" x 8" | ANSI 300RF | ANSI 150RF |  | Regeneration Gas | Pipe Line to Reg Gas | ROP-D-38-1225-202R-B |  | 67/48-6/KP/SKPP/18.01/DJM/2010 | 841/48-6/KP/SKPP/18.01/DMTO/2010 | R |  | 2013-01-11 | -623.3085 |  |  | NS 200JMR-A | SUS 316 | SUS 316 | SUS 316WPA
253 | 059-PZV-211A | 00704065 | [14 empty] | 00704065 | HEROSE | CONVENTIONAL | 0.5" x 0.375" | NPT M | BSPF |  |  | 059-A-101A-E11 | DOC0000348583 |  | 67/48-6/KP/SKPP/18.01/DJM/2010 | 897/48-6/KP/SKPP/18.01/DMTO/2010 | R |  | 2013-01-12 | -622.3085 |  |  | NS 200JMR-A | SUS 316 | SUS 316 | SUS 316WPA
254 | 059-PZV-211B | 00704069 | [14 empty] | 00704069 | HEROSE | CONVENTIONAL | 0.5" x 0.375" | NPT M | BSPF |  |  | 059-A-101A-E11 | DOC0000348583 |  | 67/48-6/KP/SKPP/18.01/DJM/2010 | 896/48-6/KP/SKPP/18.01/DMTO/2010 | R |  | 2013-01-12 | -622.3085 |  |  | NS 255A-E | SA 216 WCB | SUS 316 | SUP 10
255 | 059-PZV-216A | 00704070 | [14 empty] | 00704070 | HEROSE | CONVENTIONAL | 0.5" x 0.375" | NPT M | BSPF |  |  | 059-A-101A-V2 | DOC0000348583 |  | 67/48-6/KP/SKPP/18.01/DJM/2010 | 898/48-6/KP/SKPP/18.01/DMTO/2010 | R |  | 2013-01-12 | -622.3085 |  |  | NS 255A-E | SA 216 WCB | SUS 316 | SUP 10
256 | 059-PZV-216B | 00704064 | [14 empty] | 00704064 | HEROSE | CONVENTIONAL | 0.5" x 0.375" | NPT M | BSPF |  |  | 059-A-101A-V2 | DOC0000348583 |  | 67/48-6/KP/SKPP/18.01/DJM/2010 | 900/48-6/KP/SKPP/18.01/DMTO/2010 | R |  | 2013-01-12 | -622.3085 |  |  | NS 255A-E | SA 216 WCB | SUS 316 | SUP 10
257 | 059-PZV-263A | 00704074 | [14 empty] | 00704074 | HEROSE | CONVENTIONAL | 0.5" x 0.375" | NPT M | BSPF |  |  | 059-A-101A-K3 | DOC0000348583 |  | 67/48-6/KP/SKPP/18.01/DJM/2010 | 887/48-6/KP/SKPP/18.01/DMTO/2010 | R |  | 2013-01-12 | -622.3085 |  |  | NS 255A-E | SA 216 WCB | SUS 316 | SUP 10
258 | 059-PZV-263B | 00704075 | [14 empty] | 00704075 | HEROSE | CONVENTIONAL | 0.5" x 0.375" | NPT M | BSPF |  |  | 059-A-101A-K3 | DOC0000348583 |  | 67/48-6/KP/SKPP/18.01/DJM/2010 | 890/48-6/KP/SKPP/18.01/DMTO/2010 | R |  | 2013-01-12 | -622.3085
259 | 059-PZV-269A | 00704076 | [14 empty] | 00704076 | HEROSE | CONVENTIONAL | 0.5" x 0.375" | NPT M | BSPF |  |  | Nitrogen | DOC0000348583 |  | 67/48-6/KP/SKPP/18.01/DJM/2010 | 903/48-6/KP/SKPP/18.01/DMTO/2010 | R |  | 2013-01-12 | -622.3085
260 | 059-PZV-269B | 00704077 | [14 empty] | 00704077 | HEROSE | CONVENTIONAL | 0.5" x 0.375" | NPT M | BSPF |  |  | nitrogen | DOC0000348583 |  | 67/48-6/KP/SKPP/18.01/DJM/2010 | 904/48-6/KP/SKPP/18.01/DMTO/2010 | R |  | 2013-01-12 | -622.3085 |  |  | NS 255A-E | SA 351 CF8M | SUS 316 | SUS 316WPA
261 | 059-PZV-722A | 00704063 | [14 empty] | 00704063 | HEROSE | CONVENTIONAL | 0.5" x 0.375" | NPT M | BSPF |  |  | 059-A-101A-E13 | DOC0000348583 |  | 67/48-6/KP/SKPP/18.01/DJM/2010 | 899/48-6/KP/SKPP/18.01/DMTO/2010 | R |  | 2013-01-12 | -622.3085 |  |  | NS 255A-E | SA 351 CF8M | SUS 316 | SUS 316WPA
262 | 059-PZV-722B | 00704073 | [14 empty] | 00704073 | HEROSE | CONVENTIONAL | 0.5" x 0.375" | NPT M | BSPF |  |  | 059-A-101A-E13 | DOC0000348583 |  | 67/48-6/KP/SKPP/18.01/DJM/2010 | 905/48-6/KP/SKPP/18.01/DMTO/2010 | R |  | 2013-01-12 | -622.3085 |  |  | NS 200JMR-A | SUS 316 | SUS 316 | SUS 316WPA
263 | 059-PZV-723A | 00704072 | [14 empty] | 00704072 | HEROSE | CONVENTIONAL | 0.5" x 0.375" | NPT M | BSPF |  |  | 059-A-101A-V1 | DOC0000348583 |  | 67/48-6/KP/SKPP/18.01/DJM/2010 | 895/48-6/KP/SKPP/18.01/DMTO/2010 | R |  | 2013-01-12 | -622.3085 |  |  | NS 255A-E | SA 216 WCB | SUS 316 | SUP 10
264 | 059-PZV-723B | 00704067 | [14 empty] | 00704067 | HEROSE | CONVENTIONAL | 0.5" x 0.375" | NPT M | BSPF |  |  | 059-A-101A-V1 | DOC0000348583 |  | 67/48-6/KP/SKPP/18.01/DJM/2010 | 894/48-6/KP/SKPP/18.01/DMTO/2010 | R |  | 2013-01-12 | -622.3085 |  |  | NS 255A-E | SA 216 WCB | SUS 316 | SUP 10
265 | 059-PZV-724A | 00704066 | [14 empty] | 00704066 | HEROSE | CONVENTIONAL | 0.5" x 0.375" | NPT M | BSPF |  |  | 059-A-101A-V1 | DOC0000348583 |  | 67/48-6/KP/SKPP/18.01/DJM/2010 | 888/48-6/KP/SKPP/18.01/DMTO/2010 | R |  | 2013-01-12 | -622.3085 |  |  | NS 255A-E | SA 216 WCB | SUS 316 | SWOSC-V
266 | 059-PZV-724B | 00704068 | [14 empty] | 00704068 | HEROSE | CONVENTIONAL | 0.5" x 0.375" | NPT M | BSPF |  |  | 059-A-101A-V1 | DOC0000348583 |  | 67/48-6/KP/SKPP/18.01/DJM/2010 | 889/48-6/KP/SKPP/18.01/DMTO/2010 | R |  | 2013-01-12 | -622.3085 |  |  | NS 255A-E | SA 216 WCB | SUS 316 | SWOSC-B
267 | 059-PZV-726A | 00704071 | [14 empty] | 00704071 | HEROSE | CONVENTIONAL | 0.5" x 0.375" | NPT M | BSPF |  |  | 059-A-101A-E13 | DOC0000348583 |  | 67/48-6/KP/SKPP/18.01/DJM/2010 | 902/48-6/KP/SKPP/18.01/DMTO/2010 | R |  | 2013-01-12 | -622.3085 |  |  | NS 255A-E | SA 216 WCB | SUS 316 | SWOSC-B
268 | 059-PZV-726B | 00691861 | [14 empty] | 00691861 | HEROSE | CONVENTIONAL | 0.5" x 0.375" | NPT M | BSPF |  |  | 059-A-101A-E13 | DOC0000348583 |  | 67/48-6/KP/SKPP/18.01/DJM/2010 | 901/48-6/KP/SKPP/18.01/DMTO/2010 | R |  | 2013-01-12 | -622.3085 |  |  | NS 255A-E | SA 216 WCB | SUS 316 | SUP 10
269 | 059-PZV-893A | 00691863 | [14 empty] | 00691863 | HEROSE | CONVENTIONAL | 0.5" x 0.375" | NPT M | BSPF |  |  | 059-A-101A-V1 | DOC0000348583 |  | 67/48-6/KP/SKPP/18.01/DJM/2010 | 886/48-6/KP/SKPP/18.01/DMTO/2010 | R |  | 2013-01-12 | -622.3085 |  |  | NS 255A-E | SA 216 WCB | SUS 316 | SUP 10
270 | 059-PZV-893B | 00691862 | [14 empty] | 00691862 | HEROSE | CONVENTIONAL | 0.5" x 0.375" | NPT M | BSPF |  |  | 059-A-101A-V1 | DOC0000348583 |  | 67/48-6/KP/SKPP/18.01/DJM/2010 | 891/48-6/KP/SKPP/18.01/DMTO/2010 | R |  | 2013-01-12 | -622.3085 |  |  | NS 255A-E | SA 216 WCB | SUS 316 | SUP 10
271 | 059-PZV-895A | 00691864 | [14 empty] | 00691864 | HEROSE | CONVENTIONAL | 0.5" x 0.375" | NPT M | BSPF |  |  | 059-A-101A-V1 | DOC0000348583 |  | 67/48-6/KP/SKPP/18.01/DJM/2010 | 892/48-6/KP/SKPP/18.01/DMTO/2010 | R |  | 2013-01-12 | -622.3085 |  |  | NS 255A-E | SA 216 WCB | SUS 316 | SUP 10
272 | 059-PZV-895B | 00691864 | [14 empty] | 00691864 | HEROSE | CONVENTIONAL | 0.5" x 0.375" | NPT M | BSPF |  |  | 059-A-101A-V1 | DOC0000348583 |  | 67/48-6/KP/SKPP/18.01/DJM/2010 | 893/48-6/KP/SKPP/18.01/DMTO/2010 | R |  | 2013-01-12 | -622.3085 |  |  | NS 255A-E | SA 352 LCB | SUS 316 | SUS 316WPA
273 | 36-PSV-001A | 09F2076-1 | Nakakita Seisakusho | 9.16 Kg/cm2g | 11.3 Kg/cm2g | 640 C | 930 C | 0.02 Kg/cm2g | 0.68 Kg/cm2g | - | NS255A-E | Conv. | Close | SA216 WCB/SA216 WCB | SUS316/SUS316 | SUP10 | 09F2076-1 | NAKAKITA SEISAKUSHO | CONVENTIONAL | 8" x 10" | ANSI 300RF | ANSI 150RF |  | Process Fluid (Gas) | Deisobutenizer | ROP-D-36-1225-201R-B |  | 67/48-6/KP/SKPP/18.01/DJM/2010 | 847/48-6/KP/SKPP/18.01/DMTO/2010 | R |  | 2013-01-12 | -622.3085 |  |  | NS 255A-E | SA 352 LCB | SUS 316 | SUS 316WPA
274 | 36-PSV-001B | 09F2076-2 | Nakakita Seisakusho | 9.16 Kg/cm2g | 11.3 Kg/cm2g | 640 C | 930 C | 0.02 Kg/cm2g | 0.68 Kg/cm2g | - | NS255A-E | Conv. | Close | SA216 WCB/SA216 WCB | SUS316/SUS316 | SUP10 | 09F2076-2 | NAKAKITA SEISAKUSHO | CONVENTIONAL | 8" x 10" | ANSI 300RF | ANSI 150RF |  | Process Fluid (Gas) | Deisobutenizer | ROP-D-36-1225-201R-B |  | 67/48-6/KP/SKPP/18.01/DJM/2010 | 848/48-6/KP/SKPP/18.01/DMTO/2010 | R |  | 2013-01-12 | -622.3085 |  |  | NS 255A-E | SA 351 CF8M | SUS 316 | SUS 316WPA
275 | 39-PSV-014A | 09F2132-1 | Nakakita Seisakusho | 3.5 Kg/cm2g | 7 Kg/cm2g | 160.20 C | 173.450 C | 0 Kg/cm2g | 0.65 Kg/cm2g | - | NS255CH-E | Conv. | Open | SA216 WCB/SA216 WCB | SUS403/SUS403 | SUP10 | 09F2132-1 | NAKAKITA SEISAKUSHO | CONVENTIONAL | 8" x 10" | ANSI 300RF | ANSI 150RF |  | LP STEAM | Steam Turbine | ROP-D-39-1225-209R-B |  | 67/48-6/KP/SKPP/18.01/DJM/2010 | 885/48-6/KP/SKPP/18.01/DMTO/2010 | NR |  | 2013-01-12 | -622.3085 |  |  | NS 255A-E | SA 351 CF8M | SUS 316 | SUS 316WPA
276 | 39-PSV-014B | 09F2132-2 | Nakakita Seisakusho | 3.5 Kg/cm2g | 7 Kg/cm2g | 160.20 C | 173.450 C | 0 Kg/cm2g | 0.65 Kg/cm2g | - | NS255CH-E | Conv. | Open | SA216 WCB/SA216 WCB | SUS403/SUS403 | SUP10 | 09F2132-2 | NAKAKITA SEISAKUSHO | CONVENTIONAL | 8" x 10" | ANSI 300RF | ANSI 150RF |  | LP STEAM | Steam Turbine | ROP-D-39-1225-209R-B |  | 67/48-6/KP/SKPP/18.01/DJM/2010 | 884/48-6/KP/SKPP/18.01/DMTO/2010 | R |  | 2013-01-12 | -622.3085 |  |  | NS 255A-E | SA 352 LCB | SUS 316 | SUS 316
277 | 052-PSV-003A | 551392-4-KE | [14 empty] | 551392-4-KE | FARRIS | Conventional | 1" x 1" | ANSI 300RF | ANSI 150RF |  | CHEMICAL | Hydrazine Injection Unit | ROP-D-052-1225-201R-B |  | 127/48-6/KP/SKPP/18.01/DJM/2010 | 910/48-6/KP/SKPP/18.01/DMTO/2010 | R |  | 2013-03-31 | -544.3085 |  |  | NS 255A-E | SA 352 LCB | SUS 316 | SUS 316
278 | 052-PSV-003B | 551392-4-KE | [14 empty] | 551392-4-KE | FARRIS | Conventional | 1" x 1" | ANSI 300RF | ANSI 150RF |  | CHEMICAL | Hydrazine Injection Unit | ROP-D-052-1225-201R-B |  | 127/48-6/KP/SKPP/18.01/DJM/2010 | 911/48-6/KP/SKPP/18.01/DMTO/2010 | R |  | 2013-03-31 | -544.3085 |  |  | NS 255Ab-E | SA 351 CF8M | SUS 316 | SUS 316WPA
279 | 052-PSV-004A | 551392-3-KE | [14 empty] | 551392-3-KE | FARRIS | Conventional | 1" x 1" | ANSI 300RF | ANSI 150RF |  | CHEMICAL | Amine Injection Unit | ROP-D-052-1225-201R-B |  | 127/48-6/KP/SKPP/18.01/DJM/2010 | 908/48-6/KP/SKPP/18.01/DMTO/2010 | R |  | 2013-03-31 | -544.3085 |  |  | NS 255Ab-E | SA 351 CF8M | SUS 316 | SUS 316WPA
280 | 052-PSV-004B | 551392-4-KE | [14 empty] | 551392-4-KE | FARRIS | Conventional | 1" x 1" | ANSI 300RF | ANSI 150RF |  | CHEMICAL | New Stripper Clumn | ROP-D-052-1225-201R-B |  | 127/48-6/KP/SKPP/18.01/DJM/2010 | 909/48-6/KP/SKPP/18.01/DMTO/2010 | R |  | 2013-03-31 | -544.3085 |  |  | NS 255Ab-E | SA 351 CF8M | SUS 316 | SUS 316WPA
281 | 34-PSV-031A | 548897-1-KE | [14 empty] | 548897-1-KE | FARRIS | CONVENTIONAL | 0.5" x 1" | ANSI 300RF | ANSI 150RF |  | CAUSTIC | 34-P-101 A/B | ROP-D-34-1225-207R-B |  | 127/48-6/KP/SKPP/18.01/DJM/2010 | 914/48-6/KP/SKPP/18.01/DMTO/2010 | NR |  | 2013-03-31 | -544.3085 |  |  | NS 255Ab-E | SA 351 CF8M | SUS 316 | SUS 316WPA
282 | 34-PSV-031B | 548897-2-KE | [14 empty] | 548897-2-KE | FARRIS | CONVENTIONAL | 0.5" x 1" | ANSI 300RF | ANSI 150RF |  | CAUSTIC | 34-P-101 A/B | ROP-D-34-1225-207R-B |  | 209/48-6/KP/SKPP/18.01/DJM/2010 | 930/48-6/KP//SKPP/18.01/DMTO/2010 | NR |  | 2013-03-31 | -544.3085 |  |  | NS 255Ab-E | SA 351 CF8M | SUS 316 | SUS 316WPA
283 | 34-PSV-504A | 548896-1-KE | [14 empty] | 548896-1-KE | FARRIS | CONVENTIONAL | 0.5" x 1" | ANSI 300RF | ANSI 150RF |  | CHEMICAL | 34-A-103-P-103 A/B | ROP-D-34-1225-229R-B |  | 127/48-6/KP/SKPP/18.01/DJM/2010 | 920/48-6/KP/SKPP/18.01/DMTO/2010 | R |  | 2013-03-31 | -544.3085 |  |  | NS 255Ab-E | SA 351 CF8M | SUS 316 | SUS 316WPA
284 | 34-PSV-504B | 548896-2-KE | [14 empty] | 548896-2-KE | FARRIS | CONVENTIONAL | 0.5" x 1" | ANSI 300RF | ANSI 150RF |  | CHEMICAL | 34-A-103-P-103 A/B | ROP-D-34-1225-229R-B |  | 127/48-6/KP/SKPP/18.01/DJM/2010 | 921/48-6/KP/SKPP/18.01/DMTO/2010 | R |  | 2013-03-31 | -544.3085 |  |  | NS 255CH-E | SA 216 WCB | SUS 403 | SUP 10
285 | 34-PSV-505A | 553656-1-KE | [14 empty] | 553656-1-KE | FARRIS | CONVENTIONAL | 1" x 1.5" | ANSI 300RF | ANSI 150RF |  | CAUSTIC | 34-A-103-P-101 A/B | ROP-D-34-1225-226R-B |  | 127/48-6/KP/SKPP/18.01/DJM/2010 | 912/48-6/KP/SKPP/18.01/DMTO/2010 | R |  | 2013-03-31 | -544.3085 |  |  | NS 255CH-E | SA 216 WCB | SUS 403 | SUP 10
286 | 34-PSV-505B | 553656-2-KE | [14 empty] | 553656-2-KE | FARRIS | CONVENTIONAL | 1" x 1.5" | ANSI 300RF | ANSI 150RF |  | CAUSTIC | 34-A-103-P-101 A/B | ROP-D-34-1225-226R-B |  | 127/48-6/KP/SKPP/18.01/DJM/2010 | 913/48-6/KP/SKPP/18.01/DMTO/2010 | R |  | 2013-03-31 | -544.3085 |  |  | NS 255CH-E | SA 216 WCB | SUS 403 | SUP 10
287 | 34-PSV-902 | 551390-1-KE | Farris | 2.0 Kg/cm2g | 3.75 Kg/cm2g | 280 C | - | 0 Kg/cm2g | 0 Kg/cm2g | 0 Kg/cm2g | 27DA33-220 | Conv. | - | 316 ss / SA216 Gr. WCB/A105 | 316 ss / 316 ss | 316 ss | 551390-1-KE | FARRIS | Conventional | 1" x 1" | ANSI 300RF | ANSI 150RF |  | CHEMICAL INJECTION | Oxigen Converter Pump | ROP-D-34-1225-207R-B |  | 127/48-6/KP/SKPP/18.01/DJM/2010 | 922/48-6/KP/SKPP/18.01/DMTO/2010 | NR |  | 2013-03-31 | -544.3085 |  |  | NS 200JMR-A | SUS 316 | SUS 316 | SUS 316WPA
288 | 34-PSV-903 | 551391-1-KE | Farris | 11.5 Kg/cm2g | 13.25 Kg/cm2g | 280 C | - | 0 Kg/cm2g | 0 Kg/cm2g | 0 Kg/cm2g | 27DA33-220 | Conv. | - | 316 ss / SA216 Gr. WCB/A105 | 316 ss / 316 ss | 316 ss | 551391-1-KE | FARRIS | Conventional | 1" x 1" | ANSI 300RF | ANSI 150RF |  | CHEMICAL INJECTION | Oxigen Converter Pump | ROP-D-34-1225-207R-B |  | 127/48-6/KP/SKPP/18.01/DJM/2010 | 923/48-6/KP/SKPP/18.01/DMTO/2010 | NR |  | 2013-03-31 | -544.3085 |  |  | NS 255CH-E | SA 216 WCB | SUS 403 | SWOSC-V
289 | 34-PSV-904 | 551391-2-KE | Farris | 11.5 Kg/cm2g | 13.25 Kg/cm2g | 280 C | - | 0 Kg/cm2g | 0 Kg/cm2g | 0 Kg/cm2g | 27DA33-220 | Conv. | - | 316 ss / SA216 Gr. WCB/A105 | 316 ss / 316 ss | 316 ss | 551391-2-KE | FARRIS | Conventional | 1" x 1" | ANSI 300RF | ANSI 150RF |  | CHEMICAL INJECTION | Injection Pump | ROP-D-34-1225-207R-B |  | 127/48-6/KP/SKPP/18.01/DJM/2010 | 924/48-6/KP/SKPP/18.01/DMTO/2010 | NR |  | 2013-03-31 | -544.3085 |  |  | NS 200JMR-A | SUS 316 | SUS 316 | SUS 316WPA
290 | 34-PSV-905 | 551392-3-KE | Farris | 11.5 Kg/cm2g | 13.25 Kg/cm2g | 280 C | - | 0 Kg/cm2g | 0 Kg/cm2g | 0 Kg/cm2g | 27DA33-220 | Conv. | - | 316 ss / SA216 Gr. WCB/A105 | 316 ss / 316 ss | 316 ss | 551392-3-KE | FARRIS | Conventional | 1" x 1" | ANSI 300RF | ANSI 150RF |  | CHEMICAL INJECTION | Injection Pump | ROP-D-34-1225-207R-B |  | 127/48-6/KP/SKPP/18.01/DJM/2010 | 925/48-6/KP/SKPP/18.01/DMTO/2010 | NR |  | 2013-03-31 | -544.3085 |  |  | NS 200JMR-A | SUS 316 | SUS 316 | SUS 316WPA
291 | 34-PSV-906 | 551391-4-KE | Farris | 11.5 Kg/cm2g | 13.25 Kg/cm2g | 280 C | - | 0 Kg/cm2g | 0 Kg/cm2g | 0 Kg/cm2g | 27DA33-220 | Conv. | - | 316 ss / SA216 Gr. WCB/A105 | 316 ss / 316 ss | 316 ss | 551391-4-KE | FARRIS | Conventional | 1" x 1" | ANSI 300RF | ANSI 150RF |  | CHEMICAL INJECTION | Injection Pump | ROP-D-34-1225-207R-B |  | 127/48-6/KP/SKPP/18.01/DJM/2010 | 926/48-6/KP/SKPP/18.01/DMTO/2010 | NR |  | 2013-03-31 | -544.3085 |  |  | NS 200JMR-A | SUS 316 | SUS 316 | SUS 316WPA
292 | 34-PSV-922 | 551394-1-KE | Farris | 8.0 Kg/cm2g | 9.75 Kg/cm2g | 280 C | - | 0 Kg/cm2g | 0 Kg/cm2g | 0 Kg/cm2g | 27DA33-220 | Conv. | - | 316 ss / SA216 Gr. WCB/A105 | 316 ss / 316 ss | 316 ss | 551394-1-KE | FARRIS | Conventional | 1" x 1" | ANSI 300RF | ANSI 150RF |  | METHANOL | Methanol Injection Pump | ROP-D-34-1225-217R-B |  | 209/48-6/KP/SKPP/18.01/DJM/2010 | 931/48-6/KP//SKPP/18.01/DMTO/2010 | NR |  | 2013-03-31 | -544.3085 |  |  |  | SA 216 WCC | SUS 316 | ALLOY STEEL
293 | 34-PSV-923 | 551394-2-KE | Farris | 8.0 Kg/cm2g | 9.75 Kg/cm2g | 280 C | - | 0 Kg/cm2g | 0 Kg/cm2g | 0 Kg/cm2g | 27DA33-220 | Conv. | - | 316 ss / SA216 Gr. WCB/A105 | 316 ss / 316 ss | 316 ss | 551394-2-KE | FARRIS | Conventional | 1" x 1" | ANSI 300RF | ANSI 150RF |  | METHANOL | Methanol Injection Pump | ROP-D-34-1225-217R-B |  | 127/48-6/KP/SKPP/18.01/DJM/2010 | 919/48-6/KP/SKPP/18.01/DMTO/2010 | NR |  | 2013-03-31 | -544.3085 |  |  |  | SA 216 WCC | SUS 316 | ALLOY STEEL
294 | 37-PSV-101A | R82585 | [14 empty] | R82585 | MOTOYAMA | Conventional | 1" x 2" | ANSI 600RF | ANSI 600RF |  | Process Fluid (Liquid) | DP Reactor C4 Feed Pump | ROP-D-37-1225-201/219R-B |  | 127/48-6/KP/SKPP/18.01/DJM/2010 | 915/48-6/KP/SKPP/18.01/DMTO/2010 | NR |  | 2013-03-31 | -544.3085 |  |  |  | SA 216 WCC | SUS 316 | ALLOY STEEL
295 | 37-PSV-101B | R82586 | [14 empty] | R82586 | MOTOYAMA | Conventional | 1" x 2" | ANSI 600RF | ANSI 600RF |  | Process Fluid (Liquid) | DP Reactor C4 Feed Pump | ROP-D-37-1225-201/219R-B |  | 127/48-6/KP/SKPP/18.01/DJM/2010 | 916/48-6/KP/SKPP/18.01/DMTO/2010 | NR |  | 2013-03-31 | -544.3085 |  |  |  | SA 216 WCC | SUS 316 | ALLOY STEEL
296 | 37-PSV-102A | R82587 | [14 empty] | R82587 | MOTOYAMA | Conventional | 1" x 2" | ANSI 600RF | ANSI 300RF |  | Process Fluid (Liquid) | Recycle Pump | ROP-D-37-1225-212/219R-B |  | 127/48-6/KP/SKPP/18.01/DJM/2010 | 917/48-6/KP/SKPP/18.01/DMTO/2010 | R |  | 2013-03-31 | -544.3085 |  |  |  | SA 216 WCC |  | 17-7 PH
297 | 37-PSV-102B | R82588 | [14 empty] | R82588 | MOTOYAMA | Conventional | 1" x 2" | ANSI 600RF | ANSI 300RF |  | Process Fluid (Liquid) | Recycle Pump | ROP-D-37-1225-212/219R-B |  | 127/48-6/KP/SKPP/18.01/DJM/2010 | 918/48-6/KP/SKPP/18.01/DMTO/2010 | R |  | 2013-03-31 | -544.3085 |  |  |  | SA 216 WCC |  | 17-7 PH
298 | 056-PSV-521 | 10295938 | [14 empty] | 10295938 | LESER | Conventional | 0.75" x 1" |  |  |  |  | Auxiliary Oil Pump | ROP-D-056-1225-203R-B |  | 209/48-6/KP/SKPP/18.01/DJM/2010 | 927/48-6/KP//SKPP/18.01/DMTO/2010 | R |  | 2013-04-30 | -514.3085 |  |  |  | SA 216 WCC |  | 17-7 PH
299 | 056-PSV-522 | 10312737 | [14 empty] | 10312737 | LESER | Conventional | 0.75" x 1" |  |  |  | Lube Oil | Oil Cooler | ROP-D-056-1225-203R-B |  | 209/48-6/KP/SKPP/18.01/DJM/2010 | 928/48-6/KP//SKPP/18.01/DMTO/2010 | R |  | 2013-04-30 | -514.3085 |  |  |  | SA 216 WCC | SUS 316 | ALLOY STEEL
300 | 056-PSV-523 | 10331032 | [14 empty] | 10331032 | LESER | Conventional | 1" x 1" |  |  |  |  | Gear Reducer | ROP-D-056-1225-203R-B |  | 209/48-6/KP/SKPP/18.01/DJM/2010 | 929/48-6/KP//SKPP/18.01/DMTO/2010 | R |  | 2013-04-30 | -514.3085 |  |  |  | SA 216 WCC | SUS 316 | ALLOY STEEL
301 | 38-PSV-901A | PB39773 | [14 empty] | PB39773 | BROADY | Conventional | 8" x 10" | ANSI 300RF | ANSI 150RF |  | Regeneration Gas | Regeneration Blower | ROP-D-38-1225-212R-B |  | 246/48-6/KP/SKPP/18.01/DJM/2010 | 932/48-6/KP/18.01/DMTO/2010 | NR |  | 2013-08-13 | -409.3085 |  |  |  | SA 216 WCC | SUS 316 | ALLOY STEEL
302 | 38-PSV-901B | PB39774 | [14 empty] | PB39774 | BROADY | Conventional | 8" x 10" | ANSI 300RF | ANSI 150RF |  | Regeneration Gas | Regeneration Blower | ROP-D-38-1225-212R-B |  | 246/48-6/KP/SKPP/18.01/DJM/2010 | 933/48-6/KP/18.01/DMTO/2010 | NR |  | 2013-08-14 | -408.3085 |  |  |  | SA 216 WCC | SUS 316 | ALLOY STEEL
303 | 34-PSV-901 | 571177-1-KE | Farris | 0.005 Kg/cm2g | 3.5 Kg/cm2g | 280 C | - | 0 Kg/cm2g | 0 Kg/cm2g | 0 Kg/cm2g | 27DA33-220 | Conv. | - | 316 ss / SA216 Gr. WCB/A105 | 316 ss / 316 ss | 316 ss | 571177-1-KE | FARRIS | Conventional | 1" x 1" | ANSI 300RF | ANSI 150RF |  | Process Fluid (Gas) | Methanol Storage Drum | ROP-D-34-1225-207R-B |  | 246/48-6/KP/SKPP/18.01/DJM/2010 | 934/48-6/KP/SKPP/18.01/DMTO/2010 | R |  | 2013-08-15 | -407.3085 |  |  |  | SA 216 WCC |  | 17-7 PH
304 | 34-PSV-921 | 571177-2-KE | Farris | 0.02 Kg/cm2g | 3.75 Kg/cm2g | 280 C | - | 0 Kg/cm2g | 0 Kg/cm2g | 0 Kg/cm2g | 27DA33-220 | Conv. | - | 316 ss / SA216 Gr. WCB/A105 | 316 ss / 316 ss | 316 ss | 571177-2-KE | FARRIS | Conventional | 1" x 1" | ANSI 300RF | ANSI 150RF |  | Process Fluid (Gas) | Methanol Storage Drum | ROP-D-34-1225-217R-B |  | 246/48-6/KP/SKPP/18.01/DJM/2010 | 935/48-6/KP/SKPP/18.01/DMTO/2010 | R |  | 2013-08-16 | -406.3085 |  |  |  | SA 216 WCC |  | 17-7 PH
305 | 36-PSV-001C | 09F2076-3 | Nakakita Seisakusho | 9.16 Kg/cm2g | 11.3 Kg/cm2g | 640 C | 930 C | 0.02 Kg/cm2g | 0.68 Kg/cm2g | - | NS255A-E | Conv. | Close | SA216 WCB/SA216 WCB | SUS316/SUS316 | SUP10 | 09F2076-3 | NAKAKITA SEISAKUSHO | CONVENTIONAL | 8" x 10" | ANSI 300RF | ANSI 150RF |  | Process Fluid (Gas) | Deisobutenizer | ROP-D-36-1225-201R-B |  | 246/48-6/KP/SKPP/18.01/DJM/2010 | 936/48-6/KP/18.01/DMTO/2010 | R |  | 2013-08-16 | -406.3085 |  |  |  | SA 216 WCC | SUS 316 | ALLOY STEEL
306 | 39-PSV-014C | 09F2132-3 | Nakakita Seisakusho | 3.5 Kg/cm2g | 7 Kg/cm2g | 160.20 C | 173.450 C | 0 Kg/cm2g | 0.65 Kg/cm2g | - | NS255CH-E | Conv. | Open | SA216 WCB/SA216 WCB | SUS403/SUS403 | SUP10 | 09F2132-3 | NAKAKITA SEISAKUSHO | CONVENTIONAL | 8" x 10" | ANSI 300RF | ANSI 150RF |  | LP STEAM | Steam Turbine | ROP-D-39-1225-209R-B |  | 246/48-6/KP/SKPP/18.01/DJM/2010 | 937/48-6KP/SKPP/18.01/DMTO/2010 | R |  | 2013-08-16 | -406.3085 |  |  |  | SA 216 WCC | SUS 316 | ALLOY STEEL
DAFTAR PSV REVAMPING
PSV BARU
[20 empty] | SIZE | FLANGE | FLANGE | Orifice Area (cm2) |  |  | No P&ID | [7 empty] | Diturunkan untuk diresetting, relapping
No. | TAG . No. | SERIAL NO. | [14 empty] | SERIAL NO. | MANUFACTURE | DESIGN | INCH | INLET | OUTLET |  | SERVICE | PERALATAN |  | LP | SERTIFIKAT | LAPORAN PEMERIKSAAN | R/NR | START DATE | END DATE | DUE DATE |  |  | MODEL | BODY | DISC | SPRING | Remark | Rekomendasi
[19 empty] | TYPE | ( IN X OUT) | CLASS | CLASS |  |  | YANG DILINDUNGI | [5 empty] | (dd-mm-yy) | (dd-mm-yy) | (days) |  |  | NO. |  |  |  |  | 1
1 | 15-PSV-516 | 08-16833 | [14 empty] | 08-16833 | Anderson. G.C | Conv. | 4 x 6 |  |  |  | Steam | Catalyst Cooler Circulating Water Pump Turbine Pump Driver 15-P-111 F |  |  | 310/48-6/KP/SKPP/18.01/DJM/2012 |  |  |  | 2015-04-12 | 197.6915 | Masuk Job List TA 2013
2 | 15-PSV-522 B | 08-16834 | [14 empty] | 08-16834 | AGCO Crosby | Conv. | 1 X 2 |  |  |  | Water | Net Bottoms Coolers 15-E-103 B |  |  | 310/48-6/KP/SKPP/18.01/DJM/2012 |  |  |  | 2015-04-12 | 197.6915 | Masuk Job List TA 2013
3 | 15-PSV-523 B | 08-16835 | [14 empty] | 08-16835 | AGCO Crosby | Conv. | 1 X 2 |  |  |  | Water | Net Bottoms Coolers 15-E-103 D |  |  | 310/48-6/KP/SKPP/18.01/DJM/2012 |  |  |  | 2015-04-12 | 197.6915 | Masuk Job List TA 2013
4 | 16-PSV-030 | 08-16836 | [14 empty] | 08-16836 | Anderson. G.C | Conv. | 3/4 X 1 | 300 | 150 |  | Water | Debutanizer Bottoms Recycle Cooler 16-E-128 B |  |  | 310/48-6/KP/SKPP/18.01/DJM/2012 |  |  |  | 2015-04-12 | 197.6915 | Masuk Job List TA 2013 |  |  | ROPP
5 | 16-PSV-031 | 08-16837 | [14 empty] | 08-16837 | Anderson. G.C | Conv. | 3/4 X 1 | 300 | 150 |  | Water | High Pressure Trim Cooler 16-E-102 D |  |  | 310/48-6/KP/SKPP/18.01/DJM/2012 |  |  |  | 2015-04-12 | 197.6915 | Masuk Job List TA 2013 |  |  | 2012 | 30
6 | 16-PSV-032 | 08-16838 | [14 empty] | 08-16838 | AGCO Crosby | Conv. | 1 X 2 | 300 | 150 |  | Water | Debutanizer Overhead Trim Condenser 16-E-129 D |  |  | 310/48-6/KP/SKPP/18.01/DJM/2012 |  |  |  | 2015-04-12 | 197.6915 | Masuk Job List TA 2013 |  |  | 2013 | 276
7 | 16-PSV-033 | 08-16839 | [14 empty] | 08-16839 | AGCO Crosby | Conv. | 1 X 2 | 300 | 150 |  | Water | Debutanizer Overhead Trim Condenser 16-E-129 C |  |  | 310/48-6/KP/SKPP/18.01/DJM/2012 |  |  |  | 2015-04-12 | 197.6915 | Masuk Job List TA 2013 | [10 empty] | 1535
8 | 16-PSV-034 | 08-16840 | [14 empty] | 08-16840 | AGCO Crosby | Conv. | 1 X 2 | 300 | 150 |  | Water | Debutanizer Overhead Trim Condenser 16-E-129 B |  |  | 310/48-6/KP/SKPP/18.01/DJM/2012 |  |  |  | 2015-04-12 | 197.6915 | Masuk Job List TA 2013 |  |  | Tidak ada sertifikat | 10 | [6 empty] | 262
9 | 16-PSV-035 | 08-16841 | [14 empty] | 08-16841 | AGCO Crosby | Conv. | 1 X 2 | 300 | 150 |  | Water | Debutanizer Overhead Trim Condenser 16-E-129 A |  |  | 310/48-6/KP/SKPP/18.01/DJM/2012 |  |  |  | 2015-04-12 | 197.6915 | Masuk Job List TA 2013 | [7 empty] | 1535 |  |  | 456
10 | 19-PSV-006 C | 08-16850 | [14 empty] | 08-16850 | AGCO Crosby | Conv. | 3 X 4 | 300 | 150 |  | Vapor | Sand Filter 19-S-101 B |  |  | 310/48-6/KP/SKPP/18.01/DJM/2012 |  |  |  | 2015-04-12 | 197.6915 | Masuk Job List TA 2013 | [10 empty] | 445
11 | 19-PSV-006 D | 08-16851 | [14 empty] | 08-16851 | AGCO Crosby | Conv. | 3 X 4 | 300 | 150 |  | Gas / Vapor | Sand Filter 19-S-101 B |  |  | 310/48-6/KP/SKPP/18.01/DJM/2012 |  |  |  | 2015-04-12 | 197.6915 | Masuk Job List TA 2013 |  |  | 2014 | 373 | 306
12 | 19-PSV-032 B | 08-16870 | [14 empty] | 08-16870 | Anderson. G.C | Conv. | 3/4 X 1 | 300 | 150 |  | Water | Line C3/C4 Splitter Condenser 15-CWS-9898-MS01-8"-NI |  |  | 310/48-6/KP/SKPP/18.01/DJM/2012 |  |  |  | 2015-04-12 | 197.6915 | Masuk Job List TA 2013 |  |  | 2015 | 718
13 | 19-PSV-046 A | 08-16877 | [14 empty] | 08-16877 | Anderson. G.C | Pilot | 2 X 3 | 900 | 300 |  | Liquid | Propylene Product Pump 19-P-105 A/B |  |  | 310/48-6/KP/SKPP/18.01/DJM/2012 |  |  |  | 2015-04-12 | 197.6915 | Masuk Job List TA 2013 |  |  | 2016 | 445
14 | 19-PSV-046 B | 08-16878 | [14 empty] | 08-16878 | Anderson. G.C | Pilot | 2 X 3 | 900 | 300 |  | Liquid | Propylene Product Pump 19-P-105 A/B |  |  | 310/48-6/KP/SKPP/18.01/DJM/2012 |  |  |  | 2015-04-12 | 197.6915 | Masuk Job List TA 2013
15 | 19-PSV-051 A | 08-16866 | [14 empty] | 08-16866 | AGCO Crosby | Conv. | 1 X 2 | 300 | 150 |  | Vapor | SHP Flash Separator 19-V-113 |  |  | 310/48-6/KP/SKPP/18.01/DJM/2012 |  |  |  | 2015-04-12 | 197.6915 | Masuk Job List TA 2013
16 | 19-PSV-051 B | 08-16867 | [14 empty] | 08-16867 | AGCO Crosby | Conv. | 1 X 2 | 300 | 150 |  | Vapor | SHP Flash Separator 19-V-113 |  |  | 310/48-6/KP/SKPP/18.01/DJM/2012 |  |  |  | 2015-04-12 | 197.6915 | Masuk Job List TA 2013 | [8 empty] | 1535
17 | 19-PSV-052 | 08-16868 | [14 empty] | 08-16868 | AGCO Crosby | Conv. | 1 X 2 | 300 | 150 |  | Liquid | SHP Flash Condenser 19-E-113 |  |  | 310/48-6/KP/SKPP/18.01/DJM/2012 |  |  |  | 2015-04-12 | 197.6915 | Masuk Job List TA 2013 | [8 empty] | 445
18 | 19-PSV-053 | 08-16869 | [14 empty] | 08-16869 | AGCO Crosby | Conv. | 1 X 2 | 300 | 150 |  | Vapor | SHP Flash Condenser Separator 19-V-114 |  |  | 310/48-6/KP/SKPP/18.01/DJM/2012 |  |  |  | 2015-04-12 | 197.6915 | Masuk Job List TA 2013 | [8 empty] | 456
19 | 56-PSV-001 H | 08-16871 | [14 empty] | 08-16871 | AGCO Crosby | Conv. | 6 X 8 |  |  |  | Steam | CW Circulation Pumps 56-P-101 H |  |  | 176/48-6/KP/SKPP/18.01/DJM/2013 |  |  |  | 2016-03-20 | 540.6915 | [9 empty] | 634
PSV DIGANTI
[20 empty] | SIZE | FLANGE | FLANGE | Orifice Area (cm2) |  |  | No P&ID | [7 empty] | Diturunkan untuk diresetting, relapping
No. | TAG . No. | SERIAL NO. | [14 empty] | SERIAL NO. | MANUFACTURE | DESIGN | INCH | INLET | OUTLET |  | SERVICE | PERALATAN |  | LP | SERTIFIKAT | LAPORAN PEMERIKSAAN | R/NR | START DATE | END DATE | DUE DATE |  |  | MODEL | BODY | DISC | SPRING | Remark | Rekomendasi
[19 empty] | TYPE | ( IN X OUT) | CLASS | CLASS |  |  | YANG DILINDUNGI | [5 empty] | (dd-mm-yy) | (dd-mm-yy) | (days) |  |  | NO. |  |  |  |  | 1
1 | 16-PSV-002 A | 08-16879 | [14 empty] | 08-16879 | Anderson. G.C | Bellows | 6 X 8 | 300 | 150 |  | Vapor | High Pressure Receiver 16-V-104 |  |  | 310/48-6/KP/SKPP/18.01/DJM/2012 |  |  |  | 2015-04-12 | 197.6915 | Masuk Job List TA 2013
2 | 16-PSV-002 B | 08-16880 | [14 empty] | 08-16880 | Anderson. G.C | Bellows | 6 X 8 | 300 | 150 |  | Vapor | High Pressure Receiver 16-V-104 |  |  | 310/48-6/KP/SKPP/18.01/DJM/2012 |  |  |  | 2015-04-12 | 197.6915 | Masuk Job List TA 2013
3 | 16-PSV-004 A | 08-16872 | [14 empty] | 08-16872 | Anderson. G.C | Pilot | 8 X 10 | 300 | 150 |  | Vapor | Debutanizer 40 Trays 16-C-104 |  |  | 310/48-6/KP/SKPP/18.01/DJM/2012 |  |  |  | 2015-04-12 | 197.6915 | Masuk Job List TA 2013
4 | 16-PSV-004 B | 08-16873 | [14 empty] | 08-16873 | Anderson. G.C | Pilot | 8 X 10 | 300 | 150 |  | Vapor | Debutanizer 40 Trays 16-C-104 |  |  | 310/48-6/KP/SKPP/18.01/DJM/2012 |  |  |  | 2015-04-12 | 197.6915 | Masuk Job List TA 2013
5 | 16-PSV-004 C | 08-16874 | [14 empty] | 08-16874 | Anderson. G.C | Pilot | 8 X 10 | 300 | 150 |  | Vapor | Debutanizer 40 Trays 16-C-104 |  |  | 310/48-6/KP/SKPP/18.01/DJM/2012 |  |  |  | 2015-04-12 | 197.6915 | Masuk Job List TA 2013
6 | 19-PSV-001 A | 08-16875 | [14 empty] | 08-16875 | Anderson. G.C | Pilot | 6 X 8 | 300 | 150 |  | Vapor | C3/C4 Splitter 19-C-101 |  |  | 310/48-6/KP/SKPP/18.01/DJM/2012 |  |  |  | 2015-04-12 | 197.6915 | Masuk Job List TA 2013
7 | 19-PSV-001 B | 08-16876 | [14 empty] | 08-16876 | Anderson. G.C | Pilot | 6 X 8 | 300 | 150 |  | Vapor | C3/C4 Splitter 19-C-101 |  |  | 310/48-6/KP/SKPP/18.01/DJM/2012 |  |  |  | 2015-04-12 | 197.6915 | Masuk Job List TA 2013
8 | 19-PSV-002 A | 08-16642 | [14 empty] | 08-16642 | AGCO Crosby | Bellows | 2 X 3 | 300 | 150 |  | Vapor | C3/C4 Splitter Receiver 19-V-101 |  |  | 310/48-6/KP/SKPP/18.01/DJM/2012 |  |  |  | 2015-04-12 | 197.6915 | Masuk Job List TA 2013
9 | 19-PSV-002 B | 08-16643 | [14 empty] | 08-16643 | AGCO Crosby | Bellows | 2 X 3 | 300 | 150 |  | Vapor | C3/C4 Splitter Receiver 19-V-101 |  |  | 310/48-6/KP/SKPP/18.01/DJM/2012 |  |  |  | 2015-04-12 | 197.6915 | Masuk Job List TA 2013
10 | 19-PSV-003 A | 08-16844 | [14 empty] | 08-16844 | Anderson. G.C | Conv. | 4 x 6 | 300 | 150 |  | Vapor | Solvent Settler 19-V-103 |  |  | 310/48-6/KP/SKPP/18.01/DJM/2012 |  |  |  | 2015-04-12 | 197.6915 | Masuk Job List TA 2013
11 | 19-PSV-003 B | 08-16845 | [14 empty] | 08-16845 | Anderson. G.C | Conv. | 4 x 6 | 300 | 150 |  | Vapor | Solvent Settler 19-V-103 |  |  | 310/48-6/KP/SKPP/18.01/DJM/2012 |  |  |  | 2015-04-12 | 197.6915 | Masuk Job List TA 2013
12 | 19-PSV-005 A | 08-16846 | [14 empty] | 08-16846 | Anderson. G.C | Conv. | 3 X 4 | 300 | 150 |  | Vapor | Water Wash Column 19-C-103 |  |  | 310/48-6/KP/SKPP/18.01/DJM/2012 |  |  |  | 2015-04-12 | 197.6915 | Masuk Job List TA 2013
13 | 19-PSV-005 B | 08-16847 | [14 empty] | 08-16847 | Anderson. G.C | Conv. | 3 X 4 | 300 | 150 |  | Vapor | Water Wash Column 19-C-103 |  |  | 310/48-6/KP/SKPP/18.01/DJM/2012 |  |  |  | 2015-04-12 | 197.6915 | Masuk Job List TA 2013
14 | 19-PSV-006 A | 08-16848 | [14 empty] | 08-16848 | AGCO Crosby | Conv. | 3 X 4 | 300 | 150 |  | Vapor | Sand Filter 19-S-101 |  |  | 310/48-6/KP/SKPP/18.01/DJM/2012 |  |  |  | 2015-04-12 | 197.6915 | Masuk Job List TA 2013
15 | 19-PSV-006 B | 08-16849 | [14 empty] | 08-16849 | AGCO Crosby | Conv. | 3 X 4 | 300 | 150 |  | Vapor | Sand Filter 19-S-101 |  |  | 310/48-6/KP/SKPP/18.01/DJM/2012 |  |  |  | 2015-04-12 | 197.6915 | Masuk Job List TA 2013
16 | 19-PSV-007 A | 08-16852 | [14 empty] | 08-16852 | AGCO Crosby | Conv. | 2 X 3 | 300 | 150 |  | Vapor | C3 Feed Driers 19-V-104 A |  |  | 310/48-6/KP/SKPP/18.01/DJM/2012 |  |  |  | 2015-04-12 | 197.6915 | Masuk Job List TA 2013 |  |  |  |  | 1852
17 | 19-PSV-007 B | 08-16853 | [14 empty] | 08-16853 | AGCO Crosby | Conv. | 2 X 3 | 300 | 150 |  | Vapor | C3 Feed Driers 19-V-104 A |  |  | 310/48-6/KP/SKPP/18.01/DJM/2012 |  |  |  | 2015-04-12 | 197.6915 | Masuk Job List TA 2013
18 | 19-PSV-008 A | 08-16854 | [14 empty] | 08-16854 | AGCO Crosby | Conv. | 2 X 3 | 300 | 150 |  | Vapor | C3 Feed Driers 19-V-104 B |  |  | 310/48-6/KP/SKPP/18.01/DJM/2012 |  |  |  | 2015-04-12 | 197.6915 | Masuk Job List TA 2013
19 | 19-PSV-008 B | 08-16855 | [14 empty] | 08-16855 | AGCO Crosby | Conv. | 2 X 3 | 300 | 150 |  | Gas / Vapor | C3 Feed Driers 19-V-104 B |  |  | 310/48-6/KP/SKPP/18.01/DJM/2012 |  |  |  | 2015-04-12 | 197.6915 | Masuk Job List TA 2013
20 | 19-PSV-009 A | 08-16856 | [14 empty] | 08-16856 | Anderson. G.C | Conv. | 3 X 4 | 300 | 150 |  | Liquid/Vapor | Regenerant Super Heater 19-E-111 |  |  | 310/48-6/KP/SKPP/18.01/DJM/2012 |  |  |  | 2015-04-12 | 197.6915 | Masuk Job List TA 2013
21 | 19-PSV-009 B | 08-16857 | [14 empty] | 08-16857 | Anderson. G.C | Conv. | 3 X 4 | 300 | 150 |  | Liquid/Vapor | Regenerant Super Heater 19-E-111 |  |  | 310/48-6/KP/SKPP/18.01/DJM/2012 |  |  |  | 2015-04-12 | 197.6915 | Masuk Job List TA 2013
22 | 19-PSV-011 A | 08-16858 | [14 empty] | 08-16858 | AGCO Crosby | Conv. | 1 1/2 X 2 | 600 | 150 |  | Vapor | SHP Reactor 19-R-101 A |  |  | 310/48-6/KP/SKPP/18.01/DJM/2012 |  |  |  | 2015-04-12 | 197.6915 | Masuk Job List TA 2013
23 | 19-PSV-011 B | 08-16859 | [14 empty] | 08-16859 | AGCO Crosby | Conv. | 1 1/2 X 2 | 600 | 150 |  | Vapor | SHP Reactor 19-R-101 A |  |  | 310/48-6/KP/SKPP/18.01/DJM/2012 |  |  |  | 2015-04-12 | 197.6915 | Masuk Job List TA 2013
24 | 19-PSV-012 A | 08-16860 | [14 empty] | 08-16860 | AGCO Crosby | Conv. | 1 1/2 X 2 | 600 | 150 |  | Vapor | SHP Reactor 19-R-101 B |  |  | 310/48-6/KP/SKPP/18.01/DJM/2012 |  |  |  | 2015-04-12 | 197.6915 | Masuk Job List TA 2013
25 | 19-PSV-012 B | 08-16861 | [14 empty] | 08-16861 | AGCO Crosby | Conv. | 1 1/2 X 2 | 600 | 150 |  | Vapor | SHP Reactor 19-R-101 B |  |  | 310/48-6/KP/SKPP/18.01/DJM/2012 |  |  |  | 2015-04-12 | 197.6915 | Masuk Job List TA 2013
26 | 19-PSV-016 A | 08-16862 | [14 empty] | 08-16862 | Anderson. G.C | Conv. | 2 X 3 | 600 | 150 |  | Vapor | SHP Feed Heater 19-E-108 |  |  | 310/48-6/KP/SKPP/18.01/DJM/2012 |  |  |  | 2015-04-12 | 197.6915 | Masuk Job List TA 2013
27 | 19-PSV-016 B | 08-16863 | [14 empty] | 08-16863 | Anderson. G.C | Conv. | 2 X 3 | 600 | 150 |  | Vapor | SHP Feed Heater 19-E-108 |  |  | 310/48-6/KP/SKPP/18.01/DJM/2012 |  |  |  | 2015-04-12 | 197.6915 | Masuk Job List TA 2013
28 | 19-PSV-020 A | 08-16864 | [14 empty] | 08-16864 | Anderson. G.C | Conv. | 2 X 3 | 600 | 150 |  | Vapor | Propylene Metals Treater 19-V-111 |  |  | 310/48-6/KP/SKPP/18.01/DJM/2012 |  |  |  | 2015-04-12 | 197.6915 | Masuk Job List TA 2013
29 | 19-PSV-020 B | 08-16865 | [14 empty] | 08-16865 | Anderson. G.C | Conv. | 2 X 3 | 600 | 150 |  | Vapor | Propylene Metals Treater 19-V-111 |  |  | 310/48-6/KP/SKPP/18.01/DJM/2012 |  |  |  | 2015-04-12 | 197.6915 | Masuk Job List TA 2013
PSV yang dikeluarkan dari List karena PSV tersebut berada pada unit yang sudah tidak aktif (Unit 68 Mercury Removal), dan padanya ada mercury yang menjadi limbah B3
1 | 68-PSV-710 A | VA-0069287-01 | [14 empty] | VA-0069287-01 | Crosby Valve | Conv. | 1 X 2 | Ansi 300 LB RF | Ansi 150 LB RF |  | H.C. Gas | Mercury Reactor 68-V-710 |  |  | 216/II/13/KP/38.00/DMTI/2004 |  |  |  | 2008-01-03 | -2458.3085
2 | 68-PSV-710 B | VA-0069287-02 | [14 empty] | VA-0069287-02 | Crosby Valve | Conv. | 1 X 2 | Ansi 300 LB RF | Ansi 150 LB RF |  | H.C. Gas | Mercury Reactor 68-V-710 |  |  | 217/II/13/KP/38.00/DMTI/2004 |  |  |  | 2008-01-03 | -2458.3085
3 | 68-PSV-720 A | VA-0069288-01 | [14 empty] | VA-0069288-01 | Crosby Valve | Conv. | 3/4 X 1 | MNPT | FNPT |  | H.C. Gas | Dehydration Vessel 68-V-720 A |  |  | 218/II/13/KP/38.00/DMTI/2004 |  |  |  | 2008-01-03 | -2458.3085
4 | 68-PSV-720 B | VA-0069288-02 | [14 empty] | VA-0069288-02 | Crosby Valve | Conv. | 3/4 X 1 | MNPT | FNPT |  | H.C. Gas | Dehydration Vessel 68-V-720 B |  |  | 219/II/13/KP/38.00/DMTI/2004 |  |  |  | 2008-01-03 | -2458.3085
5 | 68-PSV-720 C | VA-0069288-03 | [14 empty] | VA-0069288-03 | Crosby Valve | Conv. | 3/4 X 1 | MNPT | FNPT |  | H.C. Gas | Dehydration Vessel 68-V-720 A |  |  | 220/II/13/KP/38.00/DMTI/2004 |  |  |  | 2008-01-03 | -2458.3085
6 | 68-PSV-720 D | VA-0069288-04 | [14 empty] | VA-0069288-04 | Crosby Valve | Conv. | 3/4 X 1 | MNPT | FNPT |  | H.C. Gas | Dehydration Vessel 68-V-720 B |  |  | 221/II/13/KP/38.00/DMTI/2004 |  |  |  | 2008-01-03 | -2458.3085
7 | 68-PSV-730 A | VA-0069286-01 | [14 empty] | VA-0069286-01 | Crosby Valve | Conv. | 1 1/2 X 2 1/2 | Ansi 300 LB RF | Ansi 150 LB RF |  | H.C. Gas | Inlet Gas K.O.Drum 68-V-730 |  |  | 222/II/13/KP/38.00/DMTI/2004 |  |  |  | 2008-01-03 | -2458.3085
8 | 68-PSV-730 B | VA-0069286-02 | [14 empty] | VA-0069286-02 | Crosby Valve | Conv. | 1 1/2 X 2 1/2 | Ansi 300 LB RF | Ansi 150 LB RF |  | H.C. Gas | Inlet Gas K.O.Drum 68-V-730 |  |  | 223/II/13/KP/38.00/DMTI/2004 |  |  |  | 2008-01-03 | -2458.3085
9 | 68-PSV-740 A | VA-0069291-01 | [14 empty] | VA-0069291-01 | Crosby Valve | Conv. | 3/4 X 1 | MNPT | FNPT |  | H.C. Gas | Regeneration Gas K.O.Drum 68-V-740 |  |  | 224/II/13/KP/38.00/DMTI/2004 |  |  |  | 2008-01-03 | -2458.3085
10 | 68-PSV-740 B | VA-0069291-02 | [14 empty] | VA-0069291-02 | Crosby Valve | Conv. | 3/4 X 1 | MNPT | FNPT |  | H.C. Gas | Regeneration Gas K.O.Drum 68-V-740 |  |  | 225/II/13/KP/38.00/DMTI/2004 |  |  |  | 2008-01-03 | -2458.3085
11 | 68-PSV-770 A | VA-0069284-01 | [14 empty] | VA-0069284-01 | Crosby Valve | Conv. | 3/4 X 1 | MNPT | FNPT |  | H.C. Gas | Dust Filter 68-V-770 |  |  | 226/II/13/KP/38.00/DMTI/2004 |  |  |  | 2008-01-03 | -2458.3085
12 | 68-PSV-770 B | VA-0069284-02 | [14 empty] | VA-0069284-02 | Crosby Valve | Conv. | 3/4 X 1 | MNPT | FNPT |  | H.C. Gas | Dust Filter 68-V-770 |  |  | 227/II/13/KP/38.00/DMTI/2005 |  |  |  | 2008-01-03 | -2458.3085
PSV Depnaker
1 | 52-PSV-202 B | 123112 B | [14 empty] | 123112 B | Fukui Seisakusho | Conv. | 2 1/2 X 6 | Ansi 600LB RF Smooth Finis | Ansi 150LB RF Smooth Finis |  | Sat. Steam | 52-B-101 B Boiler |  |  | Depnaker |  | NR |  | 2013-02-28 | -575.3085 | Masuk Job List TA 2013
2 | 52-PSV-203 D | 123118 B | [14 empty] | 123118 B | Fukui Seisakusho | Conv. | 2 1/2 X 6 | Ansi 600LB RF Smooth Finis | Ansi 150LB RF Smooth Finis |  | Sat. Steam | 52-B-101 D Boiler |  |  | Depnaker |  | NR |  | 2015-02-28 | 154.6915 | Masuk Job List TA 2013
3 | 15-PSV-022 A (Spare) | BY-61671 | [14 empty] | BY-61671 | Dewrance Dresser | Conv. | 6 X 8 | - | - |  | Steam | 15-B-101 |  |  | Depnaker |  |  |  | 2014-03-19 | -191.3085
4 | 22-PSV-009 B | 3552-002 | [14 empty] | 3552-002 | Crosby Valve | Conv. | 4 x 6 | - | - |  | Steam | Steam Drum 22-V-101 |  |  | Depnaker |  |  |  | 2010-11-14 | -1412.3085
5 | 52-PSV-202 A | 123112 A | [14 empty] | 123112 A | Fukui Seisakusho | Conv. | 2 1/2 X 6 | Ansi 600LB RF Smooth Finis | Ansi 150LB RF Smooth Finis |  | Sat. Steam | 52-B-101 A Boiler |  |  | Depnaker |  | NR |  | 2014-03-19 | -191.3085
6 | 52-PSV-203 A | 123113 A | [14 empty] | 123113 A | Fukui Seisakusho | Conv. | 2 1/2 X 6 | Ansi 600LB RF Smooth Finis | Ansi 150LB RF Smooth Finis |  | Sat. Steam | 52-B-101 A Boiler |  |  | Depnaker |  | NR |  | 2014-03-19 | -191.3085
7 | 52-PSV-204 A | 123114 A | [14 empty] | 123114 A | Fukui Seisakusho | CONV. | 2 1/2 X 6 |  |  |  | STEAM | 52-B-101 A Boiler |  |  | Depnaker |  | NR |  | 2014-03-19 | -191.3085 | Masuk Job List TA 2013
8 | 52-PSV-202 C | 123112 C | [14 empty] | 123112 C | Fukui Seisakusho | CONV. | 2 1/2 X 6 |  |  |  | STEAM | 52-B-101 C Boiler |  |  | Depnaker |  | NR |  | 2014-03-19 | -191.3085 | Masuk Job List TA 2013
9 | 52-PSV-203 C | 123118 A | [14 empty] | 123118 A | Fukui Seisakusho | Conv. | 2 1/2 X 6 | Ansi 600LB RF Smooth Finis | Ansi 150LB RF Smooth Finis |  | Sat. Steam | 52-B-101 C Boiler |  |  | Depnaker |  | NR |  | 2014-03-19 | -191.3085 | Masuk Job List TA 2013
10 | 52-PSV-204 C | 123119 A | [14 empty] | 123119 A | Fukui Seisakusho | Conv. | 2 1/2 X 6 | Ansi 600LB RF Smooth Finis | Ansi 150LB RF Smooth Finis |  | S.H. Steam | 52-B-101 C Boiler |  |  | Depnaker |  | NR |  | 2014-03-19 | -191.3085 | Masuk Job List TA 2013
11 | 52-PSV-204 B | 123114 B | [14 empty] | 123114 B | Fukui Seisakusho | Conv. | 2 1/2 X 6 | Ansi 600LB RF Smooth Finis | Ansi 150LB RF Smooth Finis |  | S.H. Steam | 52-B-101 B Boiler |  |  | Depnaker |  | NR |  | 2013-02-28 | -575.3085 | Masuk Job List TA 2013
12 | 52-PSV-202 D | 123117 B | [14 empty] | 123117 B | Fukui Seisakusho | Conv. | 2 1/2 X 6 | Ansi 600LB RF Smooth Finis | Ansi 150LB RF Smooth Finis |  | Sat. Steam | 52-B-101 D Boiler |  |  | Depnaker |  | NR |  | 2015-02-28 | 154.6915
13 | 52-PSV-204 D | 123119 B | [14 empty] | 123119 B | Fukui Seisakusho | Conv. | 2 1/2 X 6 | Ansi 600LB RF Smooth Finis | Ansi 150LB RF Smooth Finis |  | S.H. Steam | 52-B-101 D Boiler |  |  | Depnaker |  | NR |  | 2015-02-28 | 154.6915
14 | 52-PSV-202 E | 123117 C | [14 empty] | 123117 C | Fukui Seisakusho | CONV. | 2 1/2 X 6 |  |  |  | STEAM | 52-B-101 E Boiler |  |  | Depnaker |  | NR |  | 2014-05-22 | -127.3085
15 | 52-PSV-203 E | 123118 C | [14 empty] | 123118 C | Fukui Seisakusho | Conv. | 2 1/2 X 6 | Ansi 600LB RF Smooth Finis | Ansi 150LB RF Smooth Finis |  | Sat. Steam | 52-B-101 E Boiler |  |  | Depnaker |  | NR |  | 2014-05-22 | -127.3085
16 | 52-PSV-204 E | 123119 C | [14 empty] | 123119 C | Fukui Seisakusho | Conv. | 2 1/2 X 6 | Ansi 600LB RF Smooth Finis | Ansi 150LB RF Smooth Finis |  | S.H. Steam | 52-B-101 E Boiler |  |  | Depnaker |  | NR |  | 2014-05-22 | -127.3085
17 | 52-PSV-201 F | 313218 | [14 empty] | 313218 | Fukui Seisakusho | Conv. | 4 x 6 | - | - |  | Steam | Low Pressure Steam 52-LS-0810-MS11-10"-H.50 |  |  | Depnaker |  |  |  | 2004-09-15 | -3663.3085
18 | 52-PSV-202 F | 313216 | [14 empty] | 313216 | Fukui Seisakusho | Conv. | 2 1/2 X 6 | - | - |  | Steam | Steam Drum |  |  | Depnaker |  |  |  | 2004-09-15 | -3663.3085
19 | 52-PSV-203 F | 313215 | [14 empty] | 313215 | Fukui Seisakusho | Conv. | 2 1/2 X 6 | - | - |  | Steam | Steam Drum |  |  | Depnaker |  |  |  | 2004-09-15 | -3663.3085
20 | 52-PSV-204 F | 313217 | [14 empty] | 313217 | Fukui Seisakusho | Conv. | 2 1/2 X 6 | - | - |  | Steam | High Pressure Steam 52-HS-0812-MS13C-10"-A.75 |  |  | Depnaker |  |  |  | 2004-09-15 | -3663.3085
21 | 52-PSV-205 F | 313219 | [14 empty] | 313219 | Fukui Seisakusho | Conv. | 1 1/2 X 3 | - | - |  | Steam | Continoues Blow Down Drum 52-V-101 F |  |  | Depnaker |  |  |  | 2004-09-15 | -3663.3085 | Masuk Job List TA 2013
22 | 52-PSV-206 F | 313220 | [14 empty] | 313220 | Fukui Seisakusho | Conv. | 3/4 X 1 | - | - |  | Fuel Oil | Fuel Oil Supply 52-FO-0810 |  |  | Depnaker |  |  |  | 2004-09-15 | -3663.3085
23 | 15-PSV-020 | 32344 | [14 empty] | 32344 | Dewrance Dresser | Conv. | 4 x 6 | - | - |  | Steam | 15-V-117 |  |  | Depnaker |  |  |  | 2014-03-19 | -191.3085 |  | CS, DW
24 | 22-PSV-009 A | 3552-001 | [14 empty] | 3552-001 | Crosby Valve | Conv. | 4 x 6 | - | - |  | Steam | Steam Drum 22-V-101 |  |  | Depnaker |  |  |  | 2010-11-14 | -1412.3085
25 | 52-PSV-203 B | 123113 B | [14 empty] | 123113 B | Fukui Seisakusho | Conv. | 2 1/2 X 6 | Ansi 600LB RF Smooth Finis | Ansi 150LB RF Smooth Finis |  | Sat. Steam | 52-B-101 B Boiler |  |  | Depnaker |  | NR |  | 2013-02-28 | -575.3085
26 | 15-PSV-021 | 32345 | [14 empty] | 32345 | Dewrance Dresser | Conv. | 4 x 6 | - | - |  | Steam | 15-V-117 |  |  | Depnaker |  | R |  | 2010-08-04 | -1514.3085 | Masuk Job List TA 2013
27 | 15-PSV-022 | 43666 | [14 empty] | 43666 | Dewrance Dresser | CONV. | 4 x 6 | - | - |  | STEAM | 15-B-101 |  |  | Depnaker |  | R |  | 2014-03-19 | -191.3085 | Masuk Job List TA 2013
28 | 15-PSV-515 A | 08-16831 | [14 empty] | 08-16831 | Anderson. G.C | Conv. | 6 X 8 |  |  |  | Steam | Catalyst Cooler Steam Disengaging Drum 15-V-101 B |  |  | - |  |  |  | 2014-03-19 | -191.3085
29 | 15-PSV-515 B | 08-16832 | [14 empty] | 08-16832 | Anderson. G.C | Conv. | 6 X 8 |  |  |  | Steam | Catalyst Cooler Steam Disengaging Drum 15-V-101 B |  |  | - |  |  |  | 2014-03-19 | -191.3085
PSV Depnaker ex ROPP
1 | 052-PSV-505A | TR79108 | [14 empty] | TR79108 | CONSOLIDATED | Conventional | 1" x 2" | ANSI 300RF | ANSI 150RF |  | LP STEAM | Continuos Blowdown Drum | ROP-D-052-1225-204R-B |  | 65/48-6/KP/SKPP/18.01/DJM/2010 | 639/48-6/KP/SKPP/18.01/DMTO/2010 | NR |  | 2012-12-31 | -634.3085 |  | Disnaker |  | SA 216 WCC | SUS 616 | ALLOY STEEL
2 | 052-PSV-505B | TR79109 | [14 empty] | TR79109 | CONSOLIDATED | Conventional | 1" x 2" | ANSI 300RF | ANSI 150RF |  | LP STEAM | Continuos Blowdown Drum | ROP-D-052-1225-204R-B |  | 65/48-6/KP/SKPP/18.01/DJM/2010 | 638/48-6/KP/SKPP/18.01/DMTO/2010 | NR |  | 2012-12-31 | -634.3085 |  | Disnaker |  | SA 216 WCC | SUS 616 | ALLOY STEEL
3 | 052-PSV-505C | TR79110 | [14 empty] | TR79110 | CONSOLIDATED | Conventional | 1" x 2" | ANSI 300RF | ANSI 150RF |  | LP STEAM | Continuos Blowdown Drum | ROP-D-052-1225-206R-B |  | 65/48-6/KP/SKPP/18.01/DJM/2010 | 637/48-6/KP/SKPP/18.01/DMTO/2010 | NR |  | 2012-12-31 | -634.3085 |  | Disnaker |  | SA 216 WCC | SUS 616 | ALLOY STEEL
PSV yang diusulkan untuk disertifikasi as per memo 107/E16143/2013-S5 tanggal 23 Januari 2013.
[20 empty] | SIZE | FLANGE | FLANGE | Orifice Area (cm2) |  |  | No P&ID | [7 empty] | Diturunkan untuk diresetting, relapping
No. | TAG . No. | SERIAL NO. | [14 empty] | SERIAL NO. | MANUFACTURE | DESIGN | INCH | INLET | OUTLET |  | SERVICE | PERALATAN |  | LP | SERTIFIKAT | LAPORAN PEMERIKSAAN | R/NR | START DATE | END DATE | DUE DATE |  |  | MODEL | BODY | DISC | SPRING | Remark | Rekomendasi
[19 empty] | TYPE | ( IN X OUT) | CLASS | CLASS |  |  | YANG DILINDUNGI | [5 empty] | (dd-mm-yy) | (dd-mm-yy) | (days) |  |  | NO. |  |  |  |  | 1
1 | 34-PSV-400 | [16 empty] | KSPC | KSBG-3X3 | 3" x 3" | ANSI 300RF | ANSI 150RF |  | Sour Water | SOUR WATER STORAGE TANK | ROP-D-34-1225-221R-B |  | no certificate |  | NR |  |  | -41908.3085 | [7 empty] | 098/2013 Pembuatan sertifikat | 107/2013 Pembuatan sertifikat
2 | 34-PVSV-011 | [16 empty] | KSPC | KSBB-2 | 2" | ANSI 300RF |  |  | CAUSTIC | CAUSTIC DAY TANK | ROP-D-34-1225-207R-B |  | no certificate |  | NR |  |  | -41908.3085 | [7 empty] | 098/2013 Pembuatan sertifikat | 107/2013 Pembuatan sertifikat
3 | 34-PVSV-016 | 9142084 | [14 empty] | 9142084 | SHAND AND JURS |  | 2" | ANSI 150RF |  |  | RCC Off Gas Cooler | 34-E-107 | ROP-D-34-1225-210R-B |  | no certificate |  | NR |  |  | -41908.3085 | [7 empty] | 098/2013 Pembuatan sertifikat | 107/2013 Pembuatan sertifikat
4 | 34-PVSV-300 | [16 empty] | KSPC | KSBB-2 | 2" | ANSI 300RF |  |  | Amine | Amine Storage Tank | ROP-D-34-1225-220R-B |  | no certificate |  | NR |  |  | -41908.3085 | [7 empty] | 098/2013 Pembuatan sertifikat | 107/2013 Pembuatan sertifikat
5 | 34-PVSV-500 | [16 empty] | KSPC | KSBB-2 | 2" | ANSI 300RF |  |  | SPENT CAUSTIC | Spent Caustic Storage Tank | ROP-D-34-1225-226R-B |  | no certificate |  | NR |  |  | -41908.3085 | [7 empty] | 098/2013 Pembuatan sertifikat | 107/2013 Pembuatan sertifikat
6 | 38-PSV-003 | 09F2106 | [14 empty] | 09F2106 | NAKAKITA SEISAKUSHO | CONVENTIONAL | 0.75" x 1" | NPT M | NPT F |  | COOLING WATER RETURN | 38-E-103, line 10" CWR | ROP-D-38-1225-201R-B |  | no certificate |  | R |  |  | -41908.3085 |  |  | NS 200JMR-A | SUS 316 | SUS 316 | SUS 316WPA |  | 098/2013 Pembuatan sertifikat | 107/2013 Pembuatan sertifikat
7 | 056-PSV-531 | [16 empty] | Neptune |  | 0.5" X 0.5" | ANSI 150RF | ANSI 150RF |  | CHEMICAL | 056-A-202-P-101A, line 1/2" CH to T-101 | ROP-D-056-1225-202R-B |  | no certificate |  | R |  |  | -41908.3085 | [7 empty] | 098/2013 Pembuatan sertifikat | 107/2013 Pembuatan sertifikat
8 | 056-PSV-532 | [16 empty] | Neptune |  | 0.5" X 0.5" | ANSI 150RF | ANSI 150RF |  | CHEMICAL | 056-A-202-P-101B, line 1/2" CH to T-101 | ROP-D-056-1225-202R-B |  | no certificate |  | R |  |  | -41908.3085 | [7 empty] | 098/2013 Pembuatan sertifikat | 107/2013 Pembuatan sertifikat
9 | 058-PSV-509A | [23 empty] | Air Dryer | ROP-D-058-1225-203R-B |  | no certificate |  | R |  |  | -41908.3085 | [7 empty] | 098/2013 Pembuatan sertifikat | 107/2013 Pembuatan sertifikat
10 | 058-PSV-509B | [23 empty] | Air Dryer | ROP-D-058-1225-203R-B |  | no certificate |  | R |  |  | -41908.3085 | [7 empty] | 098/2013 Pembuatan sertifikat | 107/2013 Pembuatan sertifikat
1 | 39-PSV-962 | [16 empty] | FUKUI SEISAKUSHO | [13 empty] | ada di data sheet
2 | 39-PSV-963 | [16 empty] | FUKUI SEISAKUSHO | [13 empty] | ada di data sheet
3 | 058-PRV-502A | [23 empty] | inside air comp. package (58-K-101A) | ROP-D-058-1225-201R-B
4 | 058-PRV-502B | [23 empty] | inside air comp. package (58-K-101B) | ROP-D-058-1225-201R-B
5 | 058-PRV-502C | [23 empty] | inside air comp. package (58-K-101C) | ROP-D-058-1225-202R-B
1852
Note on AH417: MPS: Data di Laporan Pengujian Teknis masih Salah Yaitu 11-PSV-113 B, Seharusnya 11-PSV-113 E
Note on B1544: Eka Syukria: dwg tertukar dengan 37-020
Note on B1545: Eka Syukria: dwg tertukar dengan 37-020
Note on B1549: Eka Syukria: drawing 34-022 drawing di, D:\Stationary Engineer\ROPP\DATABASE MySAP ROPP\FINAL REPORT MySAP ROPP\DATA PENDUKUNG\STATIONARY\PSV\4.2.1.8. SAFETY RELIEF VALVE
Note on U1552: Eka Syukria: cert 1 x 2
Note on U1553: Eka Syukria: cert 1 x 2
Note on B1554: Eka Syukria: dwg tertukar dengan 34-009
Note on B1609: Eka Syukria: drawing pada 37-PSV-020
Note on B1615: Eka Syukria: drawing 39-004 drawing di D:\Stationary Engineer\ROPP\DATABASE MySAP ROPP\FINAL REPORT MySAP ROPP\DATA PENDUKUNG\STATIONARY\PSV\4.2.1.8. SAFETY RELIEF VALVE
Note on B1616: Eka Syukria: drawing 39-004 drawing di D:\Stationary Engineer\ROPP\DATABASE MySAP ROPP\FINAL REPORT MySAP ROPP\DATA PENDUKUNG\STATIONARY\PSV\4.2.1.8. SAFETY RELIEF VALVE
Note on B1619: Eka Syukria: dwg 39-004 drawing di:D:\Stationary Engineer\ROPP\DATABASE MySAP ROPP\FINAL REPORT MySAP ROPP\DATA PENDUKUNG\STATIONARY\PSV\4.2.1.8. SAFETY RELIEF VALVE
Note on B1625: Eka Syukria: dwg tertukar dengan 34-009
Note on B1633: Eka Syukria: drawing salah drawing di D:\Stationary Engineer\ROPP\DATABASE MySAP ROPP\FINAL REPORT MySAP ROPP\DATA PENDUKUNG\STATIONARY\PSV\4.2.1.8. SAFETY RELIEF VALVE
Note on B1709: Eka Syukria: DATA SHEET 002A
Note on B1711: Eka Syukria: data sheet 208A
Note on B1712: Eka Syukria: cert. material
Note on B1714: Eka Syukria: cert. material
Note on B1718: Eka Syukria: cert. material
Note on B1720: Eka Syukria: cert. material
Note on B1722: Eka Syukria: cert. material
Note on B1731: Eka Syukria: data sheet 180A
Note on B1733: Eka Syukria: cert. material
Note on B1735: Eka Syukria: cert. material
Note on B1737: Eka Syukria: cert. material
Note on B1784: Eka Syukria: drawing salah drawing di, D:\Stationary Engineer\ROPP\DATABASE MySAP ROPP\FINAL REPORT MySAP ROPP\DATA PENDUKUNG\STATIONARY\PSV\4.2.1.8. SAFETY RELIEF VALVE
Note on B1785: Eka Syukria: drawing salah drawing di, D:\Stationary Engineer\ROPP\DATABASE MySAP ROPP\FINAL REPORT MySAP ROPP\DATA PENDUKUNG\STATIONARY\PSV\4.2.1.8. SAFETY RELIEF VALVE
Note on B1811: Eka Syukria: PRV? P&ID 056-203
Note on B1816: Eka Syukria: drawing salah drawing di, D:\Stationary Engineer\ROPP\DATABASE MySAP ROPP\FINAL REPORT MySAP ROPP\DATA PENDUKUNG\STATIONARY\PSV\4.2.1.8. SAFETY RELIEF VALVE
Note on B1938: Eka Syukria: Actual dilapangan PVSV
Note on B1944: Eka Syukria: actual terpasang 056-PRV-531
Note on B1945: Eka Syukria: actual terpasang 056-PRV-532